## PI1
npi_EP_Cate_Username | npi_EP_Cate_UpdateTime | npi_EP_Cate_Status | EP_Cate_Stage | EP_Cate_Iiitems | EP_Cate_SpeChar | EP_Cate_Md | EP_Cate_Cate | EP_Cate_KP
CIM | 2016-06-25 21:51 | Y | PI1 | PI Thickness (um) | PI Thickness | Zeta(4mm) | Chamber | Exhaust
CIM | 2016-06-25 21:51 | Y | PI1 | PI Thickness (um) | PI uniformity | Zeta(4mm) | Chamber | Exhaust
CIM | 2016-06-25 21:51 | Y | PI1 | PI Thickness (um) | PI CD | OM | Chamber | Exhaust
CIM | 2016-06-25 21:51 | Y | PI1 | PI Thickness (um) | PI Thickness | Zeta(4mm) | Chamber | Flow rate
CIM | 2016-06-25 21:51 | Y | PI1 | PI Thickness (um) | PI uniformity | Zeta(4mm) | Chamber | Flow rate
CIM | 2016-06-25 21:51 | Y | PI1 | PI Thickness (um) | PI CD | OM | Chamber | Flow rate
CIM | 2016-06-25 21:51 | Y | PI1 | PI Thickness (um) | PI Thickness | Zeta(4mm) | Chamber | Spin speed
CIM | 2016-06-25 21:51 | Y | PI1 | PI Thickness (um) | PI uniformity | Zeta(4mm) | Chamber | Spin speed
CIM | 2016-06-25 21:51 | Y | PI1 | PI Thickness (um) | PI CD | OM | Chamber | Spin speed
CIM | 2016-06-25 21:51 | Y | PI1 | PI Thickness (um) | PI Thickness | Zeta(4mm) | Chamber | PI usage
CIM | 2016-06-25 21:51 | Y | PI1 | PI Thickness (um) | PI uniformity | Zeta(4mm) | Chamber | PI usage
CIM | 2016-06-25 21:51 | Y | PI1 | PI Thickness (um) | PI CD | OM | Chamber | PI usage
CIM | 2016-06-25 21:51 | Y | PI1 | PI Thickness (um) | PI Thickness | Zeta(4mm) | Chamber | Process steps 增刪
CIM | 2016-06-25 21:51 | Y | PI1 | PI Thickness (um) | PI uniformity | Zeta(4mm) | Chamber | Process steps 增刪
CIM | 2016-06-25 21:51 | Y | PI1 | PI Thickness (um) | PI CD | OM | Chamber | Process steps 增刪
CIM | 2016-06-25 21:51 | Y | PI1 | PI Thickness (um) | PI Thickness | Zeta(4mm) | Chamber | Chemical Life
CIM | 2016-06-25 21:51 | Y | PI1 | PI Thickness (um) | PI uniformity | Zeta(4mm) | Chamber | Chemical Life
CIM | 2016-06-25 21:51 | Y | PI1 | PI Thickness (um) | PI CD | OM | Chamber | Chemical Life
CIM | 2016-06-25 21:51 | Y | PI1 | PI Thickness (um) | PI Thickness | Zeta(4mm) | Hot Plate | Exhaust
CIM | 2016-06-25 21:51 | Y | PI1 | PI Thickness (um) | PI uniformity | Zeta(4mm) | Hot Plate | Exhaust
CIM | 2016-06-25 21:51 | Y | PI1 | PI Thickness (um) | JET | Manual Timer | Hot Plate | Exhaust
CIM | 2016-06-25 21:51 | Y | PI1 | PI Thickness (um) | PI CD | OM | Hot Plate | Exhaust
CIM | 2016-06-25 21:51 | Y | PI1 | PI Thickness (um) | PI residual(ADI) | August 2D | Hot Plate | Exhaust
CIM | 2016-06-25 21:51 | Y | PI1 | PI Thickness (um) | Bump resistance | RS meter | Hot Plate | Exhaust
CIM | 2016-06-25 21:51 | Y | PI1 | PI Thickness (um) | BS/BP | 凸塊推/拉力機 | Hot Plate | Exhaust
CIM | 2016-06-25 21:51 | Y | PI1 | PI Thickness (um) | PI Thickness | Zeta(4mm) | Hot Plate | N2 Flow rate
CIM | 2016-06-25 21:51 | Y | PI1 | PI Thickness (um) | PI uniformity | Zeta(4mm) | Hot Plate | N2 Flow rate
CIM | 2016-06-25 21:51 | Y | PI1 | PI Thickness (um) | JET | Manual Timer | Hot Plate | N2 Flow rate
CIM | 2016-06-25 21:51 | Y | PI1 | PI Thickness (um) | PI CD | OM | Hot Plate | N2 Flow rate
CIM | 2016-06-25 21:51 | Y | PI1 | PI Thickness (um) | PI residual(ADI) | August 2D | Hot Plate | N2 Flow rate
CIM | 2016-06-25 21:51 | Y | PI1 | PI Thickness (um) | Bump resistance | RS meter | Hot Plate | N2 Flow rate
CIM | 2016-06-25 21:51 | Y | PI1 | PI Thickness (um) | BS/BP | 凸塊推/拉力機 | Hot Plate | N2 Flow rate
CIM | 2016-06-25 21:51 | Y | PI1 | PI Thickness (um) | PI Thickness | Zeta(4mm) | Hot Plate | BakeTemperatrue
CIM | 2016-06-25 21:51 | Y | PI1 | PI Thickness (um) | PI Thickness(ASI) | Stepheight | Hot Plate | BakeTemperatrue
CIM | 2016-06-25 21:51 | Y | PI1 | PI Thickness (um) | PI uniformity | Zeta(4mm) | Hot Plate | BakeTemperatrue
CIM | 2016-06-25 21:51 | Y | PI1 | PI Thickness (um) | JET | Manual Timer | Hot Plate | BakeTemperatrue
CIM | 2016-06-25 21:51 | Y | PI1 | PI Thickness (um) | PI CD | OM | Hot Plate | BakeTemperatrue
CIM | 2016-06-25 21:51 | Y | PI1 | PI Thickness (um) | PI IO Profile Angle | X-section | Hot Plate | BakeTemperatrue
CIM | 2016-06-25 21:51 | Y | PI1 | PI Thickness (um) | PI Delam(ASI) | SEM | Hot Plate | BakeTemperatrue
CIM | 2016-06-25 21:51 | Y | PI1 | PI Thickness (um) | Bump resistance | RS meter | Hot Plate | BakeTemperatrue
CIM | 2016-06-25 21:51 | Y | PI1 | PI Thickness (um) | BS/BP | 凸塊推/拉力機 | Hot Plate | BakeTemperatrue
CIM | 2016-06-25 21:51 | Y | PI1 | PI Thickness (um) | PI Thickness | Zeta(4mm) | Hot Plate | BakeTime
CIM | 2016-06-25 21:51 | Y | PI1 | PI Thickness (um) | PI Thickness(ASI) | Stepheight | Hot Plate | BakeTime
CIM | 2016-06-25 21:51 | Y | PI1 | PI Thickness (um) | PI uniformity | Zeta(4mm) | Hot Plate | BakeTime
CIM | 2016-06-25 21:51 | Y | PI1 | PI Thickness (um) | JET | Manual Timer | Hot Plate | BakeTime
CIM | 2016-06-25 21:51 | Y | PI1 | PI Thickness (um) | PI CD | OM | Hot Plate | BakeTime
CIM | 2016-06-25 21:51 | Y | PI1 | PI Thickness (um) | PI IO Profile Angle | X-section | Hot Plate | BakeTime
CIM | 2016-06-25 21:51 | Y | PI1 | PI Thickness (um) | PI Delam(ASI) | SEM | Hot Plate | BakeTime
CIM | 2016-06-25 21:51 | Y | PI1 | PI Thickness (um) | Bump resistance | RS meter | Hot Plate | BakeTime
CIM | 2016-06-25 21:51 | Y | PI1 | PI Thickness (um) | BS/BP | 凸塊推/拉力機 | Hot Plate | BakeTime
CIM | 2016-06-25 21:51 | Y | PI1 | PI Thickness (um) | PI Thickness | Zeta(4mm) | Hot Plate | Tooling
CIM | 2016-06-25 21:51 | Y | PI1 | PI Thickness (um) | PI uniformity | Zeta(4mm) | Hot Plate | Tooling
CIM | 2016-06-25 21:51 | Y | PI1 | PI Thickness (um) | JET | Manual Timer | Hot Plate | Tooling
CIM | 2016-06-25 21:51 | Y | PI1 | PI Thickness (um) | PI CD | OM | Hot Plate | Tooling
CIM | 2016-06-25 21:51 | Y | PI1 | PI Thickness (um) | PI residual(ADI) | August 2D | Hot Plate | Tooling
CIM | 2016-06-25 21:51 | Y | PI1 | PI Thickness (um) | Bump resistance | RS meter | Hot Plate | Tooling
CIM | 2016-06-25 21:51 | Y | PI1 | PI Thickness (um) | BS/BP | 凸塊推/拉力機 | Hot Plate | Tooling
CIM | 2016-06-25 21:51 | Y | PI1 | PI Thickness (um) | PI Thickness | Zeta(4mm) | Chamber | Tooling
CIM | 2016-06-25 21:51 | Y | PI1 | PI Thickness (um) | PI uniformity | Zeta(4mm) | Chamber | Tooling
CIM | 2016-06-25 21:51 | Y | PI1 | PI Thickness (um) | PI CD | OM | Chamber | Tooling
CIM | 2016-06-25 21:51 | Y | PI1 | PI Thickness (um) | PI CD | OM | PI EXP | Exposure Dose
CIM | 2016-06-25 21:51 | Y | PI1 | PI Thickness (um) | PI IO Profile Angle | X-section | PI EXP | Exposure Dose
CIM | 2016-06-25 21:51 | Y | PI1 | PI Thickness (um) | PI Delam / deform(ASI) | SEM | PI EXP | Exposure Dose
CIM | 2016-06-25 21:51 | Y | PI1 | PI Thickness (um) | PI residual(ADI) | August 2D | PI EXP | Exposure Dose
CIM | 2016-06-25 21:51 | Y | PI1 | PI Thickness (um) | Bump resistance | RS meter | PI EXP | Exposure Dose
CIM | 2016-06-25 21:51 | Y | PI1 | PI Thickness (um) | BS/BP | 凸塊推/拉力機 | PI EXP | Exposure Dose
CIM | 2016-06-25 21:51 | Y | PI1 | PI Thickness (um) | PI CD | OM | PI EXP | Exposure Focus Offset/Exposure Gap
CIM | 2016-06-25 21:51 | Y | PI1 | PI Thickness (um) | PI IO Profile Angle | X-section | PI EXP | Exposure Focus Offset/Exposure Gap
CIM | 2016-06-25 21:51 | Y | PI1 | PI Thickness (um) | PI residual(ADI) | August 2D | PI EXP | Exposure Focus Offset/Exposure Gap
CIM | 2016-06-25 21:51 | Y | PI1 | PI Thickness (um) | Bump resistance | RS meter | PI EXP | Exposure Focus Offset/Exposure Gap
CIM | 2016-06-25 21:51 | Y | PI1 | PI Thickness (um) | BS/BP | 凸塊推/拉力機 | PI EXP | Exposure Focus Offset/Exposure Gap
CIM | 2016-06-25 21:51 | Y | PI1 | PI Thickness (um) | PI CD | OM | PI EXP | Exposure lens life time extend
CIM | 2016-06-25 21:51 | Y | PI1 | PI Thickness (um) | PI residual(ADI) | August 2D | PI EXP | Exposure lens life time extend
CIM | 2016-06-25 21:51 | Y | PI1 | PI Thickness (um) | Bump resistance | RS meter | PI EXP | Exposure lens life time extend
CIM | 2016-06-25 21:51 | Y | PI1 | PI Thickness (um) | BS/BP | 凸塊推/拉力機 | PI EXP | Exposure lens life time extend
CIM | 2016-06-25 21:51 | Y | PI1 | PI Thickness (um) | PI CD | OM | PI EXP | Tooling
CIM | 2016-06-25 21:51 | Y | PI1 | PI Thickness (um) | PI residual(ADI) | August 2D | PI EXP | Tooling
CIM | 2016-06-25 21:51 | Y | PI1 | PI Thickness (um) | Bump resistance | RS meter | PI EXP | Tooling
CIM | 2016-06-25 21:51 | Y | PI1 | PI Thickness (um) | BS/BP | 凸塊推/拉力機 | PI EXP | Tooling
CIM | 2016-06-25 21:51 | Y | PI1 | PI Thickness (um) | PI CD | OM | PI EXP | Coat -> Exp Q-time extend
CIM | 2016-06-25 21:51 | Y | PI1 | PI Thickness (um) | PI residual(ADI) | August 2D | PI EXP | Coat -> Exp Q-time extend
CIM | 2016-06-25 21:51 | Y | PI1 | PI Thickness (um) | Bump resistance | RS meter | PI EXP | Coat -> Exp Q-time extend
CIM | 2016-06-25 21:51 | Y | PI1 | PI Thickness (um) | BS/BP | 凸塊推/拉力機 | PI EXP | Coat -> Exp Q-time extend
CIM | 2016-06-25 21:51 | Y | PI1 | PI Thickness (um) | PI Thickness | Zeta(4mm) | PI Cure | Cure Temperature
CIM | 2016-06-25 21:51 | Y | PI1 | PI Thickness (um) | PI Thickness(ASI) | Stepheight | PI Cure | Cure Temperature
CIM | 2016-06-25 21:51 | Y | PI1 | PI Thickness (um) | BS/BP | 凸塊推/拉力機 | PI Cure | Cure Temperature
CIM | 2016-06-25 21:51 | Y | PI1 | PI Thickness (um) | Curing Level | HD | PI Cure | Cure Temperature
CIM | 2016-06-25 21:51 | Y | PI1 | PI Thickness (um) | Weight loss | HD | PI Cure | Cure Temperature
CIM | 2016-06-25 21:51 | Y | PI1 | PI Thickness (um) | Tg | HD | PI Cure | Cure Temperature
CIM | 2016-06-25 21:51 | Y | PI1 | PI Thickness (um) | Outgasing Pressure | Sputter | PI Cure | Cure Temperature
CIM | 2016-06-25 21:51 | Y | PI1 | PI Thickness (um) | PI Thickness | Zeta(4mm) | PI Cure | Cure Time
CIM | 2016-06-25 21:51 | Y | PI1 | PI Thickness (um) | PI Thickness(ASI) | Stepheight | PI Cure | Cure Time
CIM | 2016-06-25 21:51 | Y | PI1 | PI Thickness (um) | BS/BP | 凸塊推/拉力機 | PI Cure | Cure Time
CIM | 2016-06-25 21:51 | Y | PI1 | PI Thickness (um) | Curing Level | HD | PI Cure | Cure Time
CIM | 2016-06-25 21:51 | Y | PI1 | PI Thickness (um) | Weight loss | HD | PI Cure | Cure Time
CIM | 2016-06-25 21:51 | Y | PI1 | PI Thickness (um) | Tg | HD | PI Cure | Cure Time
CIM | 2016-06-25 21:51 | Y | PI1 | PI Thickness (um) | Outgasing Pressure | Sputter | PI Cure | Cure Time
CIM | 2016-06-25 21:51 | Y | PI1 | PI Thickness (um) | PI Thickness | Zeta(4mm) | PI Cure | Process steps 增刪
CIM | 2016-06-25 21:51 | Y | PI1 | PI Thickness (um) | PI Thickness(ASI) | Stepheight | PI Cure | Process steps 增刪
CIM | 2016-06-25 21:51 | Y | PI1 | PI Thickness (um) | BS/BP | 凸塊推/拉力機 | PI Cure | Process steps 增刪
CIM | 2016-06-25 21:51 | Y | PI1 | PI Thickness (um) | PI Thickness | Zeta(4mm) | PI Cure | N2 Flow rate
CIM | 2016-06-25 21:51 | Y | PI1 | PI Thickness (um) | PI Thickness(ASI) | Stepheight | PI Cure | N2 Flow rate
CIM | 2016-06-25 21:51 | Y | PI1 | PI Thickness (um) | BS/BP | 凸塊推/拉力機 | PI Cure | N2 Flow rate
CIM | 2016-06-25 21:51 | Y | PI1 | PI Thickness (um) | PI Thickness | Zeta(4mm) | PI Cure | Tooling
CIM | 2016-06-25 21:51 | Y | PI1 | PI Thickness (um) | PI Thickness(ASI) | Stepheight | PI Cure | Tooling
CIM | 2016-06-25 21:51 | Y | PI1 | PI Thickness (um) | BS/BP | 凸塊推/拉力機 | PI Cure | Tooling
CIM | 2016-06-25 21:51 | Y | PI1 | PI Thickness (um) | Bump resistance | RS meter | PI Bake | Bake Temperature
CIM | 2016-06-25 21:51 | Y | PI1 | PI Thickness (um) | Degas Pressure | Sputter | PI Bake | Bake Temperature
CIM | 2016-06-25 21:51 | Y | PI1 | PI Thickness (um) | BS/BP | 凸塊推/拉力機 | PI Bake | Bake Temperature
CIM | 2016-06-25 21:51 | Y | PI1 | PI Thickness (um) | Degas Pressure | Sputter | PI Bake | Bake Time
CIM | 2016-06-25 21:51 | Y | PI1 | PI Thickness (um) | Bump resistance | RS meter | PI Bake | Bake Time
CIM | 2016-06-25 21:51 | Y | PI1 | PI Thickness (um) | BS/BP | 凸塊推/拉力機 | PI Bake | Bake Time
CIM | 2016-06-25 21:51 | Y | PI1 | PI Thickness (um) | Bump resistance | RS meter | PI Bake | Process steps 增刪
CIM | 2016-06-25 21:51 | Y | PI1 | PI Thickness (um) | Degas Pressure | Sputter | PI Bake | Process steps 增刪
CIM | 2016-06-25 21:51 | Y | PI1 | PI Thickness (um) | BS/BP | 凸塊推/拉力機 | PI Bake | Process steps 增刪
CIM | 2016-06-25 21:51 | Y | PI1 | PI Thickness (um) | Bump resistance | RS meter | PI Bake | N2 Flow rate
CIM | 2016-06-25 21:51 | Y | PI1 | PI Thickness (um) | BS/BP | 凸塊推/拉力機 | PI Bake | N2 Flow rate
CIM | 2016-06-25 21:51 | Y | PI1 | PI Thickness (um) | Bump resistance | RS meter | PI Bake | Tooling
CIM | 2016-06-25 21:51 | Y | PI1 | PI Thickness (um) | BS/BP | 凸塊推/拉力機 | PI Bake | Tooling
CIM | 2016-06-25 21:51 | Y | PI1 | Wafer PSV type / Thickness | Poor Coating(ACI) | OM | Chamber | Exhaust
CIM | 2016-06-25 21:51 | Y | PI1 | Die size(mm*mm) | Poor Coating(ACI) | OM | Chamber | Exhaust
CIM | 2016-06-25 21:51 | Y | PI1 |  | ADI 2D | August 2D | Chamber | Exhaust
CIM | 2016-06-25 21:51 | Y | PI1 | Wafer PSV type / Thickness | Poor Coating(ACI) | OM | Chamber | Flow rate
CIM | 2016-06-25 21:51 | Y | PI1 | Die size(mm*mm) | Poor Coating(ACI) | OM | Chamber | Flow rate
CIM | 2016-06-25 21:51 | Y | PI1 |  | ADI 2D | August 2D | Chamber | Flow rate
CIM | 2016-06-25 21:51 | Y | PI1 | Wafer PSV type / Thickness | Poor Coating(ACI) | OM | Chamber | Spin speed
CIM | 2016-06-25 21:51 | Y | PI1 | Die size(mm*mm) | Poor Coating(ACI) | OM | Chamber | Spin speed
CIM | 2016-06-25 21:51 | Y | PI1 |  | ADI 2D | August 2D | Chamber | Spin speed
CIM | 2016-06-25 21:51 | Y | PI1 | Wafer PSV type / Thickness | Poor Coating(ACI) | OM | Chamber | PI usage
CIM | 2016-06-25 21:51 | Y | PI1 | Die size(mm*mm) | Poor Coating(ACI) | OM | Chamber | PI usage
CIM | 2016-06-25 21:51 | Y | PI1 |  | ADI 2D | August 2D | Chamber | PI usage
CIM | 2016-06-25 21:51 | Y | PI1 | Wafer PSV type / Thickness | Poor Coating(ACI) | OM | Chamber | Process steps 增刪
CIM | 2016-06-25 21:51 | Y | PI1 | Die size(mm*mm) | Poor Coating(ACI) | OM | Chamber | Process steps 增刪
CIM | 2016-06-25 21:51 | Y | PI1 |  | ADI 2D | August 2D | Chamber | Process steps 增刪
CIM | 2016-06-25 21:51 | Y | PI1 | Wafer PSV type / Thickness | Poor Coating(ACI) | OM | Chamber | Chemical Life
CIM | 2016-06-25 21:51 | Y | PI1 | Die size(mm*mm) | Poor Coating(ACI) | OM | Chamber | Chemical Life
CIM | 2016-06-25 21:51 | Y | PI1 |  | ADI 2D | August 2D | Chamber | Chemical Life
CIM | 2016-06-25 21:51 | Y | PI1 | REPSV PI Opening Size(um) | PI CD | OM | Hot Plate | Exhaust
CIM | 2016-06-25 21:51 | Y | PI1 | REPSV PI Opening Size(um) | PI residual(ADI) | August 2D | Hot Plate | Exhaust
CIM | 2016-06-25 21:51 | Y | PI1 | Final Metal Pad type | PI residual(ADI) | August 2D | Hot Plate | Exhaust
CIM | 2016-06-25 21:51 | Y | PI1 | Wafer PSV type / Thickness | PI residual(ADI) | August 2D | Hot Plate | Exhaust
CIM | 2016-06-25 21:51 | Y | PI1 |  | ADI 2D | August 2D | Hot Plate | Exhaust
CIM | 2016-06-25 21:51 | Y | PI1 | REPSV PI Opening Size(um) | Bump resistance | RS meter | Hot Plate | Exhaust
CIM | 2016-06-25 21:51 | Y | PI1 | REPSV PI Opening Size(um) | BS/BP | 凸塊推/拉力機 | Hot Plate | Exhaust
CIM | 2016-06-25 21:51 | Y | PI1 | REPSV PI Opening Size(um) | PI CD | OM | Hot Plate | N2 Flow rate
CIM | 2016-06-25 21:51 | Y | PI1 | REPSV PI Opening Size(um) | PI residual(ADI) | August 2D | Hot Plate | N2 Flow rate
CIM | 2016-06-25 21:51 | Y | PI1 | Final Metal Pad type | PI residual(ADI) | August 2D | Hot Plate | N2 Flow rate
CIM | 2016-06-25 21:51 | Y | PI1 | Wafer PSV type / Thickness | PI residual(ADI) | August 2D | Hot Plate | N2 Flow rate
CIM | 2016-06-25 21:51 | Y | PI1 |  | ADI 2D | August 2D | Hot Plate | N2 Flow rate
CIM | 2016-06-25 21:51 | Y | PI1 | REPSV PI Opening Size(um) | Bump resistance | RS meter | Hot Plate | N2 Flow rate
CIM | 2016-06-25 21:51 | Y | PI1 | REPSV PI Opening Size(um) | BS/BP | 凸塊推/拉力機 | Hot Plate | N2 Flow rate
CIM | 2016-06-25 21:51 | Y | PI1 | REPSV PI Opening Size(um) | PI CD | OM | Hot Plate | BakeTemperatrue
CIM | 2016-06-25 21:51 | Y | PI1 | REPSV PI Opening Size(um) | PI IO Profile Angle | X-section | Hot Plate | BakeTemperatrue
CIM | 2016-06-25 21:51 | Y | PI1 | PI edge inside seal ring (um) | PI Delam(ASI) | SEM | Hot Plate | BakeTemperatrue
CIM | 2016-06-25 21:51 | Y | PI1 | Wafer PSV type / Thickness | PI residual(ADI) | August 2D | Hot Plate | BakeTemperatrue
CIM | 2016-06-25 21:51 | Y | PI1 | REPSV PI Opening Size(um) | PI residual(ADI) | August 2D | Hot Plate | BakeTemperatrue
CIM | 2016-06-25 21:51 | Y | PI1 | Final Metal Pad type | PI residual(ADI) | August 2D | Hot Plate | BakeTemperatrue
CIM | 2016-06-25 21:51 | Y | PI1 | Wafer PSV type / Thickness | PI residual(ADI) | August 2D | Hot Plate | BakeTemperatrue
CIM | 2016-06-25 21:51 | Y | PI1 |  | ADI 2D | August 2D | Hot Plate | BakeTemperatrue
CIM | 2016-06-25 21:51 | Y | PI1 | REPSV PI Opening Size(um) | Bump resistance | RS meter | Hot Plate | BakeTemperatrue
CIM | 2016-06-25 21:51 | Y | PI1 | REPSV PI Opening Size(um) | BS/BP | 凸塊推/拉力機 | Hot Plate | BakeTemperatrue
CIM | 2016-06-25 21:51 | Y | PI1 | REPSV PI Opening Size(um) | PI CD | OM | Hot Plate | BakeTime
CIM | 2016-06-25 21:51 | Y | PI1 | REPSV PI Opening Size(um) | PI IO Profile Angle | X-section | Hot Plate | BakeTime
CIM | 2016-06-25 21:51 | Y | PI1 | PI edge inside seal ring (um) | PI Delam(ASI) | SEM | Hot Plate | BakeTime
CIM | 2016-06-25 21:51 | Y | PI1 | Wafer PSV type / Thickness | PI residual(ADI) | August 2D | Hot Plate | BakeTime
CIM | 2016-06-25 21:51 | Y | PI1 | REPSV PI Opening Size(um) | PI residual(ADI) | August 2D | Hot Plate | BakeTime
CIM | 2016-06-25 21:51 | Y | PI1 | Final Metal Pad type | PI residual(ADI) | August 2D | Hot Plate | BakeTime
CIM | 2016-06-25 21:51 | Y | PI1 | Wafer PSV type / Thickness | PI residual(ADI) | August 2D | Hot Plate | BakeTime
CIM | 2016-06-25 21:51 | Y | PI1 |  | ADI 2D | August 2D | Hot Plate | BakeTime
CIM | 2016-06-25 21:51 | Y | PI1 | REPSV PI Opening Size(um) | Bump resistance | RS meter | Hot Plate | BakeTime
CIM | 2016-06-25 21:51 | Y | PI1 | REPSV PI Opening Size(um) | BS/BP | 凸塊推/拉力機 | Hot Plate | BakeTime
CIM | 2016-06-25 21:51 | Y | PI1 |  | PI CD | OM | Chamber | Coat-> HP-Dwell Time
CIM | 2016-06-25 21:51 | Y | PI1 |  | ADI 2D | August 2D | Chamber | Coat-> HP-Dwell Time
CIM | 2016-06-25 21:51 | Y | PI1 | REPSV PI Opening Size(um) | Bump resistance | RS meter | Chamber | Coat-> HP-Dwell Time
CIM | 2016-06-25 21:51 | Y | PI1 | REPSV PI Opening Size(um) | BS/BP | 凸塊推/拉力機 | Chamber | Coat-> HP-Dwell Time
CIM | 2016-06-25 21:51 | Y | PI1 | REPSV PI Opening Size(um) | PI CD | OM | Hot Plate | HP->CP-Dwell Time
CIM | 2016-06-25 21:51 | Y | PI1 |  | ADI 2D | August 2D | Hot Plate | HP->CP-Dwell Time
CIM | 2016-06-25 21:51 | Y | PI1 | REPSV PI Opening Size(um) | Bump resistance | RS meter | Hot Plate | HP->CP-Dwell Time
CIM | 2016-06-25 21:51 | Y | PI1 | REPSV PI Opening Size(um) | BS/BP | 凸塊推/拉力機 | Hot Plate | HP->CP-Dwell Time
CIM | 2016-06-25 21:51 | Y | PI1 |  | PI CD | OM | Cool Plate | Cool time / Temperature
CIM | 2016-06-25 21:51 | Y | PI1 |  | ADI 2D | August 2D | Cool Plate | Cool time / Temperature
CIM | 2016-06-25 21:51 | Y | PI1 |  | Bump resistance | RS meter | Cool Plate | Cool time / Temperature
CIM | 2016-06-25 21:51 | Y | PI1 |  | BS/BP | 凸塊推/拉力機 | Cool Plate | Cool time / Temperature
CIM | 2016-06-25 21:51 | Y | PI1 | REPSV PI Opening Size(um) | PI CD | OM | Hot Plate | Tooling
CIM | 2016-06-25 21:51 | Y | PI1 | REPSV PI Opening Size(um) | PI residual(ADI) | August 2D | Hot Plate | Tooling
CIM | 2016-06-25 21:51 | Y | PI1 | Final Metal Pad type | PI residual(ADI) | August 2D | Hot Plate | Tooling
CIM | 2016-06-25 21:51 | Y | PI1 | Wafer PSV type / Thickness | PI residual(ADI) | August 2D | Hot Plate | Tooling
CIM | 2016-06-25 21:51 | Y | PI1 |  | ADI 2D | August 2D | Hot Plate | Tooling
CIM | 2016-06-25 21:51 | Y | PI1 | REPSV PI Opening Size(um) | Bump resistance | RS meter | Hot Plate | Tooling
CIM | 2016-06-25 21:51 | Y | PI1 | REPSV PI Opening Size(um) | BS/BP | 凸塊推/拉力機 | Hot Plate | Tooling
CIM | 2016-06-25 21:51 | Y | PI1 | Wafer PSV type / Thickness | Poor Coating(ACI) | OM | Chamber | Tooling
CIM | 2016-06-25 21:51 | Y | PI1 | Die size(mm*mm) | Poor Coating(ACI) | OM | Chamber | Tooling
CIM | 2016-06-25 21:51 | Y | PI1 |  | ADI 2D | August 2D | Chamber | Tooling
CIM | 2016-06-25 21:51 | Y | PI1 | REPSV PI Opening Size(um) | PI CD | OM | PI EXP | Exposure Dose
CIM | 2016-06-25 21:51 | Y | PI1 | REPSV PI Opening Size(um) | PI IO Profile Angle | X-section | PI EXP | Exposure Dose
CIM | 2016-06-25 21:51 | Y | PI1 | PI edge inside seal ring (um) | PI Delam / deform(ASI) | SEM | PI EXP | Exposure Dose
CIM | 2016-06-25 21:51 | Y | PI1 | REPSV PI Opening Size(um) | PI residual(ADI) | August 2D | PI EXP | Exposure Dose
CIM | 2016-06-25 21:51 | Y | PI1 | Final Metal Pad type | PI residual(ADI) | August 2D | PI EXP | Exposure Dose
CIM | 2016-06-25 21:51 | Y | PI1 | Wafer PSV type / Thickness | PI residual(ADI) | August 2D | PI EXP | Exposure Dose
CIM | 2016-06-25 21:51 | Y | PI1 |  | ADI 2D | August 2D | PI EXP | Exposure Dose
CIM | 2016-06-25 21:51 | Y | PI1 | REPSV PI Opening Size(um) | Bump resistance | RS meter | PI EXP | Exposure Dose
CIM | 2016-06-25 21:51 | Y | PI1 | REPSV PI Opening Size(um) | BS/BP | 凸塊推/拉力機 | PI EXP | Exposure Dose
CIM | 2016-06-25 21:51 | Y | PI1 | REPSV PI Opening Size(um) | PI CD | OM | PI EXP | Exposure Focus Offset/Exposure Gap
CIM | 2016-06-25 21:51 | Y | PI1 | REPSV PI Opening Size(um) | PI IO Profile Angle | X-section | PI EXP | Exposure Focus Offset/Exposure Gap
CIM | 2016-06-25 21:51 | Y | PI1 | REPSV PI Opening Size(um) | PI residual(ADI) | August 2D | PI EXP | Exposure Focus Offset/Exposure Gap
CIM | 2016-06-25 21:51 | Y | PI1 | Final Metal Pad type | PI residual(ADI) | August 2D | PI EXP | Exposure Focus Offset/Exposure Gap
CIM | 2016-06-25 21:51 | Y | PI1 | Wafer PSV type / Thickness | PI residual(ADI) | August 2D | PI EXP | Exposure Focus Offset/Exposure Gap
CIM | 2016-06-25 21:51 | Y | PI1 |  | ADI 2D | August 2D | PI EXP | Exposure Focus Offset/Exposure Gap
CIM | 2016-06-25 21:51 | Y | PI1 | REPSV PI Opening Size(um) | Bump resistance | RS meter | PI EXP | Exposure Focus Offset/Exposure Gap
CIM | 2016-06-25 21:51 | Y | PI1 | REPSV PI Opening Size(um) | BS/BP | 凸塊推/拉力機 | PI EXP | Exposure Focus Offset/Exposure Gap
CIM | 2016-06-25 21:51 | Y | PI1 | REPSV PI Opening Size(um) | PI CD | OM | PI EXP | Exposure lens life time extend
CIM | 2016-06-25 21:51 | Y | PI1 | REPSV PI Opening Size(um) | PI residual(ADI) | August 2D | PI EXP | Exposure lens life time extend
CIM | 2016-06-25 21:51 | Y | PI1 | Final Metal Pad type | PI residual(ADI) | August 2D | PI EXP | Exposure lens life time extend
CIM | 2016-06-25 21:51 | Y | PI1 | Wafer PSV type / Thickness | PI residual(ADI) | August 2D | PI EXP | Exposure lens life time extend
CIM | 2016-06-25 21:51 | Y | PI1 |  | ADI 2D | August 2D | PI EXP | Exposure lens life time extend
CIM | 2016-06-25 21:51 | Y | PI1 | REPSV PI Opening Size(um) | Bump resistance | RS meter | PI EXP | Exposure lens life time extend
CIM | 2016-06-25 21:51 | Y | PI1 | REPSV PI Opening Size(um) | BS/BP | 凸塊推/拉力機 | PI EXP | Exposure lens life time extend
CIM | 2016-06-25 21:51 | Y | PI1 | REPSV PI Opening Size(um) | PI CD | OM | PI EXP | Tooling
CIM | 2016-06-25 21:51 | Y | PI1 | REPSV PI Opening Size(um) | PI residual(ADI) | August 2D | PI EXP | Tooling
CIM | 2016-06-25 21:51 | Y | PI1 | Final Metal Pad type | PI residual(ADI) | August 2D | PI EXP | Tooling
CIM | 2016-06-25 21:51 | Y | PI1 | Wafer PSV type / Thickness | PI residual(ADI) | August 2D | PI EXP | Tooling
CIM | 2016-06-25 21:51 | Y | PI1 |  | ADI 2D | August 2D | PI EXP | Tooling
CIM | 2016-06-25 21:51 | Y | PI1 | REPSV PI Opening Size(um) | Bump resistance | RS meter | PI EXP | Tooling
CIM | 2016-06-25 21:51 | Y | PI1 | REPSV PI Opening Size(um) | BS/BP | 凸塊推/拉力機 | PI EXP | Tooling
CIM | 2016-06-25 21:51 | Y | PI1 | REPSV PI Opening Size(um) | PI CD | OM | PI EXP | Coat -> Exp Q-time extend
CIM | 2016-06-25 21:51 | Y | PI1 | REPSV PI Opening Size(um) | PI residual(ADI) | August 2D | PI EXP | Coat -> Exp Q-time extend
CIM | 2016-06-25 21:51 | Y | PI1 | Final Metal Pad type | PI residual(ADI) | August 2D | PI EXP | Coat -> Exp Q-time extend
CIM | 2016-06-25 21:51 | Y | PI1 | Wafer PSV type / Thickness | PI residual(ADI) | August 2D | PI EXP | Coat -> Exp Q-time extend
CIM | 2016-06-25 21:51 | Y | PI1 |  | ADI 2D | August 2D | PI EXP | Coat -> Exp Q-time extend
CIM | 2016-06-25 21:51 | Y | PI1 | REPSV PI Opening Size(um) | Bump resistance | RS meter | PI EXP | Coat -> Exp Q-time extend
CIM | 2016-06-25 21:51 | Y | PI1 | REPSV PI Opening Size(um) | BS/BP | 凸塊推/拉力機 | PI EXP | Coat -> Exp Q-time extend
CIM | 2016-06-25 21:51 | Y | PI1 | Wafer PSV type / Thickness | PI Thickness(ASI) | Stepheight | PI Cure | Cure Temperature
CIM | 2016-06-25 21:51 | Y | PI1 |  | ADI 2D | August 2D | PI Cure | Cure Temperature
CIM | 2016-06-25 21:51 | Y | PI1 | REPSV PI Opening Size(um) | BS/BP | 凸塊推/拉力機 | PI Cure | Cure Temperature
CIM | 2016-06-25 21:51 | Y | PI1 | Wafer PSV type / Thickness | PI Thickness(ASI) | Stepheight | PI Cure | Cure Time
CIM | 2016-06-25 21:51 | Y | PI1 |  | ADI 2D | August 2D | PI Cure | Cure Time
CIM | 2016-06-25 21:51 | Y | PI1 | REPSV PI Opening Size(um) | BS/BP | 凸塊推/拉力機 | PI Cure | Cure Time
CIM | 2016-06-25 21:51 | Y | PI1 | Wafer PSV type / Thickness | PI Thickness(ASI) | Stepheight | PI Cure | Process steps 增刪
CIM | 2016-06-25 21:51 | Y | PI1 |  | ADI 2D | August 2D | PI Cure | Process steps 增刪
CIM | 2016-06-25 21:51 | Y | PI1 | REPSV PI Opening Size(um) | BS/BP | 凸塊推/拉力機 | PI Cure | Process steps 增刪
CIM | 2016-06-25 21:51 | Y | PI1 | Wafer PSV type / Thickness | PI Thickness(ASI) | Stepheight | PI Cure | N2 Flow rate
CIM | 2016-06-25 21:51 | Y | PI1 |  | ADI 2D | August 2D | PI Cure | N2 Flow rate
CIM | 2016-06-25 21:51 | Y | PI1 |  | O2 concentration | O2 sensor | PI Cure | N2 Flow rate
CIM | 2016-06-25 21:51 | Y | PI1 | REPSV PI Opening Size(um) | BS/BP | 凸塊推/拉力機 | PI Cure | N2 Flow rate
CIM | 2016-06-25 21:51 | Y | PI1 | Wafer PSV type / Thickness | PI Thickness(ASI) | Stepheight | PI Cure | Tooling
CIM | 2016-06-25 21:51 | Y | PI1 |  | ADI 2D | August 2D | PI Cure | Tooling
CIM | 2016-06-25 21:51 | Y | PI1 |  | O2 concentration | O2 sensor | PI Cure | Tooling
CIM | 2016-06-25 21:51 | Y | PI1 | REPSV PI Opening Size(um) | BS/BP | 凸塊推/拉力機 | PI Cure | Tooling
CIM | 2016-06-25 21:51 | Y | PI1 |  | ASI 2D | August 2D | PI Bake | Bake Temperature
CIM | 2016-06-25 21:51 | Y | PI1 | REPSV PI Opening Size(um) | Bump resistance | RS meter | PI Bake | Bake Temperature
CIM | 2016-06-25 21:51 | Y | PI1 | REPSV PI Opening Size(um) | BS/BP | 凸塊推/拉力機 | PI Bake | Bake Temperature
CIM | 2016-06-25 21:51 | Y | PI1 |  | ASI 2D | August 2D | PI Bake | Bake Time
CIM | 2016-06-25 21:51 | Y | PI1 | REPSV PI Opening Size(um) | Bump resistance | RS meter | PI Bake | Bake Time
CIM | 2016-06-25 21:51 | Y | PI1 | REPSV PI Opening Size(um) | BS/BP | 凸塊推/拉力機 | PI Bake | Bake Time
CIM | 2016-06-25 21:51 | Y | PI1 |  | ASI 2D | August 2D | PI Bake | Process steps 增刪
CIM | 2016-06-25 21:51 | Y | PI1 | REPSV PI Opening Size(um) | Bump resistance | RS meter | PI Bake | Process steps 增刪
CIM | 2016-06-25 21:51 | Y | PI1 | REPSV PI Opening Size(um) | BS/BP | 凸塊推/拉力機 | PI Bake | Process steps 增刪
CIM | 2016-06-25 21:51 | Y | PI1 |  | ASI 2D | August 2D | PI Bake | N2 Flow rate
CIM | 2016-06-25 21:51 | Y | PI1 | REPSV PI Opening Size(um) | Bump resistance | RS meter | PI Bake | N2 Flow rate
CIM | 2016-06-25 21:51 | Y | PI1 | REPSV PI Opening Size(um) | BS/BP | 凸塊推/拉力機 | PI Bake | N2 Flow rate
CIM | 2016-06-25 21:51 | Y | PI1 |  | ASI 2D | August 2D | PI Bake | Tooling
CIM | 2016-06-25 21:51 | Y | PI1 | REPSV PI Opening Size(um) | Bump resistance | RS meter | PI Bake | Tooling
CIM | 2016-06-25 21:51 | Y | PI1 | REPSV PI Opening Size(um) | BS/BP | 凸塊推/拉力機 | PI Bake | Tooling

## UBM
npi_EP_Cate_Username | npi_EP_Cate_UpdateTime | npi_EP_Cate_Status | EP_Cate_Stage | EP_Cate_Iiitems | EP_Cate_SpeChar | EP_Cate_Md | EP_Cate_Cate | EP_Cate_KP
CIM |  | Y | UBM | Curing temperature | BS/BP | 凸塊阻抗量測機 | Other | Dwell time from ICP to Ti
CIM |  | Y | UBM | Curing temperature | Bump resistance | 凸塊阻抗量測機 | Degas | Degas time
CIM |  | Y | UBM | Curing temperature | Bump resistance | 凸塊阻抗量測機 | Degas | Degas temperature
CIM |  | Y | UBM | Curing temperature | Bump resistance | 凸塊阻抗量測機 | Degas | pump down rate(Degas)
CIM |  | Y | UBM | Curing temperature | Bump resistance | 凸塊阻抗量測機 | ICP clean | Chamber condition(Al/oxide pasting)
CIM |  | Y | UBM | Curing temperature | Bump resistance | 凸塊阻抗量測機 | ICP clean | ICP RF power
CIM |  | Y | UBM | Curing temperature | Bump resistance | 凸塊阻抗量測機 | ICP clean | Base pressure setting
CIM |  | Y | UBM | Curing temperature | Bump resistance | 凸塊阻抗量測機 | ICP clean | RF reflected power
CIM |  | Y | UBM | Curing temperature | Bump resistance | 凸塊阻抗量測機 | ICP clean | ICP remove rate
CIM |  | Y | UBM | Curing temperature | Bump resistance | 凸塊阻抗量測機 | ICP clean | Loading effect
CIM |  | Y | UBM | Curing temperature | Bump resistance | 凸塊阻抗量測機 | Other | Dwell time from ICP to Ti
CIM |  | Y | UBM | Curing temperature | Bump resistance | 凸塊阻抗量測機 | Ti sputter | PVD DC power
CIM |  | Y | UBM | Curing temperature | Bump resistance | 凸塊阻抗量測機 | Ti sputter | Base pressure setting
CIM |  | Y | UBM | Curing temperature | Bump resistance | 凸塊阻抗量測機 | Ti sputter | Target vender
CIM |  | Y | UBM | REPSV PI Opening Size(um) | BS/BP | 凸塊推/拉力機 | Cu sputter | PVD DC power
CIM |  | Y | UBM | REPSV PI Opening Size(um) | BS/BP | 凸塊推/拉力機 | Cu sputter | Spacing
CIM |  | Y | UBM | REPSV PI Opening Size(um) | BS/BP | 凸塊推/拉力機 | Cu sputter | Target lifetime
CIM |  | Y | UBM | REPSV PI Opening Size(um) | BS/BP | 凸塊推/拉力機 | Cu sputter | Target vender
CIM |  | Y | UBM | REPSV PI Opening Size(um) | BS/BP | 凸塊推/拉力機 | ICP clean | ICP RF power
CIM |  | Y | UBM | REPSV PI Opening Size(um) | BS/BP | 凸塊推/拉力機 | ICP clean | ICP etch time
CIM |  | Y | UBM | REPSV PI Opening Size(um) | BS/BP | 凸塊推/拉力機 | ICP clean | Chamber condition(Al/oxide pasting)
CIM |  | Y | UBM | REPSV PI Opening Size(um) | BS/BP | 凸塊推/拉力機 | ICP clean | ICP Clean method
CIM |  | Y | UBM | REPSV PI Opening Size(um) | BS/BP | 凸塊推/拉力機 | ICP clean | ICP lifetime
CIM |  | Y | UBM | REPSV PI Opening Size(um) | BS/BP | 凸塊阻抗量測機 | Other | Dwell time from ICP to Ti
CIM |  | Y | UBM | REPSV PI Opening Size(um) | BS/BP | 凸塊推/拉力機 | Ti sputter | PVD DC power
CIM |  | Y | UBM | REPSV PI Opening Size(um) | BS/BP | 凸塊推/拉力機 | Ti sputter | Spacing
CIM |  | Y | UBM | REPSV PI Opening Size(um) | BS/BP | 凸塊推/拉力機 | Ti sputter | Target lifetime
CIM |  | Y | UBM | REPSV PI Opening Size(um) | BS/BP | 凸塊推/拉力機 | Ti sputter | Target vender
CIM |  | Y | UBM | REPSV PI Opening Size(um) | Bump resistance | 凸塊阻抗量測機 | Cu sputter | PVD DC power
CIM |  | Y | UBM | REPSV PI Opening Size(um) | Bump resistance | 凸塊阻抗量測機 | Cu sputter | Target vender
CIM |  | Y | UBM | REPSV PI Opening Size(um) | Bump resistance | 凸塊阻抗量測機 | Degas | Degas time
CIM |  | Y | UBM | REPSV PI Opening Size(um) | Bump resistance | 凸塊阻抗量測機 | Degas | Degas temperature
CIM |  | Y | UBM | REPSV PI Opening Size(um) | Bump resistance | 凸塊阻抗量測機 | ICP clean | Chamber condition(Al/oxide pasting)
CIM |  | Y | UBM | REPSV PI Opening Size(um) | Bump resistance | 凸塊阻抗量測機 | ICP clean | ICP RF power
CIM |  | Y | UBM | REPSV PI Opening Size(um) | Bump resistance | 凸塊阻抗量測機 | ICP clean | Base pressure setting
CIM |  | Y | UBM | REPSV PI Opening Size(um) | Bump resistance | 凸塊阻抗量測機 | ICP clean | RF reflected power
CIM |  | Y | UBM | REPSV PI Opening Size(um) | Bump resistance | 凸塊推/拉力機 | ICP clean | ICP RF power
CIM |  | Y | UBM | REPSV PI Opening Size(um) | Bump resistance | 凸塊推/拉力機 | ICP clean | ICP etch time
CIM |  | Y | UBM | REPSV PI Opening Size(um) | Bump resistance | 凸塊推/拉力機 | ICP clean | Chamber condition(Al/oxide pasting)
CIM |  | Y | UBM | REPSV PI Opening Size(um) | Bump resistance | 凸塊推/拉力機 | ICP clean | ICP lifetime
CIM |  | Y | UBM | REPSV PI Opening Size(um) | Bump resistance | 凸塊阻抗量測機 | Other | Dwell time from ICP to Ti
CIM |  | Y | UBM | REPSV PI Opening Size(um) | Bump resistance | 凸塊阻抗量測機 | Ti sputter | PVD DC power
CIM |  | Y | UBM | REPSV PI Opening Size(um) | Bump resistance | 凸塊阻抗量測機 | Ti sputter | Base pressure setting
CIM |  | Y | UBM | REPSV PI Opening Size(um) | Bump resistance | 凸塊阻抗量測機 | Ti sputter | Target vender
CIM |  | Y | UBM | REPSV PI Opening Size(um) | Cu step coverage | SEM X-scction | Cu sputter | PVD DC power
CIM |  | Y | UBM | REPSV PI Opening Size(um) | Cu step coverage | SEM X-scction | Cu sputter | Spacing
CIM |  | Y | UBM | REPSV PI Opening Size(um) | Cu step coverage | SEM X-scction | Cu sputter | Target lifetime
CIM |  | Y | UBM | REPSV PI Opening Size(um) | Cu step coverage | SEM X-scction | Cu sputter | Target vender
CIM |  | Y | UBM | REPSV PI Opening Size(um) | Ti step coverage | SEM X-scction | Ti sputter | PVD DC power
CIM |  | Y | UBM | REPSV PI Opening Size(um) | Ti step coverage | SEM X-scction | Ti sputter | Spacing
CIM |  | Y | UBM | REPSV PI Opening Size(um) | Ti step coverage | SEM X-scction | Ti sputter | Target lifetime
CIM |  | Y | UBM | REPSV PI Opening Size(um) | Ti step coverage | SEM X-scction | Ti sputter | Target vender
CIM |  | Y | UBM | PI Thickness (um) | BS/BP | 凸塊推/拉力機 | Cu sputter | PVD DC power
CIM |  | Y | UBM | PI Thickness (um) | BS/BP | 凸塊推/拉力機 | Cu sputter | Spacing
CIM |  | Y | UBM | PI Thickness (um) | BS/BP | 凸塊推/拉力機 | Cu sputter | Target lifetime
CIM |  | Y | UBM | PI Thickness (um) | BS/BP | 凸塊推/拉力機 | Cu sputter | Target vender
CIM |  | Y | UBM | PI Thickness (um) | BS/BP | 凸塊推/拉力機 | Degas | Degas time
CIM |  | Y | UBM | PI Thickness (um) | BS/BP | 凸塊推/拉力機 | Degas | Degas temperature
CIM |  | Y | UBM | PI Thickness (um) | BS/BP | 凸塊推/拉力機 | Degas | pump down rate(Degas)
CIM |  | Y | UBM | PI Thickness (um) | BS/BP | 凸塊推/拉力機 | ICP clean | ICP RF power
CIM |  | Y | UBM | PI Thickness (um) | BS/BP | 凸塊推/拉力機 | ICP clean | ICP etch time
CIM |  | Y | UBM | PI Thickness (um) | BS/BP | 凸塊推/拉力機 | ICP clean | Chamber condition(Al/oxide pasting)
CIM |  | Y | UBM | PI Thickness (um) | BS/BP | 凸塊推/拉力機 | ICP clean | ICP Clean method
CIM |  | Y | UBM | PI Thickness (um) | BS/BP | 凸塊推/拉力機 | ICP clean | ICP lifetime
CIM |  | Y | UBM | PI Thickness (um) | BS/BP | 凸塊阻抗量測機 | Other | Dwell time from ICP to Ti
CIM |  | Y | UBM | PI Thickness (um) | BS/BP | 凸塊推/拉力機 | Ti sputter | PVD DC power
CIM |  | Y | UBM | PI Thickness (um) | BS/BP | 凸塊推/拉力機 | Ti sputter | Spacing
CIM |  | Y | UBM | PI Thickness (um) | BS/BP | 凸塊推/拉力機 | Ti sputter | Target lifetime
CIM |  | Y | UBM | PI Thickness (um) | BS/BP | 凸塊推/拉力機 | Ti sputter | Target vender
CIM |  | Y | UBM | PI Thickness (um) | Bump resistance | 凸塊推/拉力機 | Degas | Degas time
CIM |  | Y | UBM | PI Thickness (um) | Bump resistance | 凸塊推/拉力機 | Degas | Degas temperature
CIM |  | Y | UBM | PI Thickness (um) | Bump resistance | 凸塊推/拉力機 | Degas | pump down rate(Degas)
CIM |  | Y | UBM | PI Thickness (um) | Bump resistance | 凸塊阻抗量測機 | Degas | Degas time
CIM |  | Y | UBM | PI Thickness (um) | Bump resistance | 凸塊阻抗量測機 | Degas | Degas temperature
CIM |  | Y | UBM | PI Thickness (um) | Bump resistance | 凸塊阻抗量測機 | Degas | pump down rate(Degas)
CIM |  | Y | UBM | PI Thickness (um) | Bump resistance | 凸塊阻抗量測機 | ICP clean | Chamber condition(Al/oxide pasting)
CIM |  | Y | UBM | PI Thickness (um) | Bump resistance | 凸塊阻抗量測機 | ICP clean | ICP RF power
CIM |  | Y | UBM | PI Thickness (um) | Bump resistance | 凸塊阻抗量測機 | ICP clean | Base pressure setting
CIM |  | Y | UBM | PI Thickness (um) | Bump resistance | 凸塊阻抗量測機 | ICP clean | RF reflected power
CIM |  | Y | UBM | PI Thickness (um) | Bump resistance | 凸塊阻抗量測機 | ICP clean | ICP remove rate
CIM |  | Y | UBM | PI Thickness (um) | Bump resistance | 凸塊阻抗量測機 | ICP clean | Loading effect
CIM |  | Y | UBM | PI Thickness (um) | Bump resistance | 凸塊推/拉力機 | ICP clean | ICP RF power
CIM |  | Y | UBM | PI Thickness (um) | Bump resistance | 凸塊推/拉力機 | ICP clean | ICP etch time
CIM |  | Y | UBM | PI Thickness (um) | Bump resistance | 凸塊推/拉力機 | ICP clean | Chamber condition(Al/oxide pasting)
CIM |  | Y | UBM | PI Thickness (um) | Bump resistance | 凸塊推/拉力機 | ICP clean | ICP lifetime
CIM |  | Y | UBM | PI Thickness (um) | Bump resistance | 凸塊阻抗量測機 | Other | Dwell time from ICP to Ti
CIM |  | Y | UBM | PI Thickness (um) | Bump resistance | 凸塊阻抗量測機 | Ti sputter | PVD DC power
CIM |  | Y | UBM | PI Thickness (um) | Bump resistance | 凸塊阻抗量測機 | Ti sputter | Base pressure setting
CIM |  | Y | UBM | PI Thickness (um) | Bump resistance | 凸塊阻抗量測機 | Ti sputter | Target vender
CIM |  | Y | UBM | PI Thickness (um) | Cu step coverage | SEM X-scction | Cu sputter | PVD DC power
CIM |  | Y | UBM | PI Thickness (um) | Cu step coverage | SEM X-scction | Cu sputter | Spacing
CIM |  | Y | UBM | PI Thickness (um) | Cu step coverage | SEM X-scction | Cu sputter | Target lifetime
CIM |  | Y | UBM | PI Thickness (um) | Cu step coverage | SEM X-scction | Cu sputter | Target vender
CIM |  | Y | UBM | PI Thickness (um) | Ti step coverage | SEM X-scction | Ti sputter | PVD DC power
CIM |  | Y | UBM | PI Thickness (um) | Ti step coverage | SEM X-scction | Ti sputter | Spacing
CIM |  | Y | UBM | PI Thickness (um) | Ti step coverage | SEM X-scction | Ti sputter | Target lifetime
CIM |  | Y | UBM | PI Thickness (um) | Ti step coverage | SEM X-scction | Ti sputter | Target vender
CIM |  | Y | UBM | PI type | BS/BP | 凸塊推/拉力機 | Cu sputter | PVD DC power
CIM |  | Y | UBM | PI type | BS/BP | 凸塊推/拉力機 | Cu sputter | Spacing
CIM |  | Y | UBM | PI type | BS/BP | 凸塊推/拉力機 | Cu sputter | Target lifetime
CIM |  | Y | UBM | PI type | BS/BP | 凸塊推/拉力機 | Cu sputter | Target vender
CIM |  | Y | UBM | PI type | BS/BP | 凸塊推/拉力機 | Degas | Degas time
CIM |  | Y | UBM | PI type | BS/BP | 凸塊推/拉力機 | Degas | Degas temperature
CIM |  | Y | UBM | PI type | BS/BP | 凸塊推/拉力機 | Degas | pump down rate(Degas)
CIM |  | Y | UBM | PI type | BS/BP | 凸塊推/拉力機 | ICP clean | ICP RF power
CIM |  | Y | UBM | PI type | BS/BP | 凸塊推/拉力機 | ICP clean | ICP etch time
CIM |  | Y | UBM | PI type | BS/BP | 凸塊推/拉力機 | ICP clean | Chamber condition(Al/oxide pasting)
CIM |  | Y | UBM | PI type | BS/BP | 凸塊推/拉力機 | ICP clean | ICP Clean method
CIM |  | Y | UBM | PI type | BS/BP | 凸塊推/拉力機 | ICP clean | ICP lifetime
CIM |  | Y | UBM | PI type | BS/BP | 凸塊阻抗量測機 | Other | Dwell time from ICP to Ti
CIM |  | Y | UBM | PI type | BS/BP | 凸塊推/拉力機 | Ti sputter | PVD DC power
CIM |  | Y | UBM | PI type | BS/BP | 凸塊推/拉力機 | Ti sputter | Spacing
CIM |  | Y | UBM | PI type | BS/BP | 凸塊推/拉力機 | Ti sputter | Target lifetime
CIM |  | Y | UBM | PI type | BS/BP | 凸塊推/拉力機 | Ti sputter | Target vender
CIM |  | Y | UBM | PI type | Bump resistance | 凸塊阻抗量測機 | Cu sputter | PVD DC power
CIM |  | Y | UBM | PI type | Bump resistance | 凸塊阻抗量測機 | Cu sputter | Target vender
CIM |  | Y | UBM | PI type | Bump resistance | 凸塊阻抗量測機 | Degas | Degas time
CIM |  | Y | UBM | PI type | Bump resistance | 凸塊阻抗量測機 | Degas | Degas temperature
CIM |  | Y | UBM | PI type | Bump resistance | 凸塊推/拉力機 | Degas | Degas time
CIM |  | Y | UBM | PI type | Bump resistance | 凸塊推/拉力機 | Degas | Degas temperature
CIM |  | Y | UBM | PI type | Bump resistance | 凸塊推/拉力機 | Degas | pump down rate(Degas)
CIM |  | Y | UBM | PI type | Bump resistance | 凸塊阻抗量測機 | ICP clean | Chamber condition(Al/oxide pasting)
CIM |  | Y | UBM | PI type | Bump resistance | 凸塊阻抗量測機 | ICP clean | ICP RF power
CIM |  | Y | UBM | PI type | Bump resistance | 凸塊阻抗量測機 | ICP clean | Base pressure setting
CIM |  | Y | UBM | PI type | Bump resistance | 凸塊阻抗量測機 | ICP clean | RF reflected power
CIM |  | Y | UBM | PI type | Bump resistance | 凸塊推/拉力機 | ICP clean | ICP RF power
CIM |  | Y | UBM | PI type | Bump resistance | 凸塊推/拉力機 | ICP clean | ICP etch time
CIM |  | Y | UBM | PI type | Bump resistance | 凸塊推/拉力機 | ICP clean | Chamber condition(Al/oxide pasting)
CIM |  | Y | UBM | PI type | Bump resistance | 凸塊推/拉力機 | ICP clean | ICP lifetime
CIM |  | Y | UBM | PI type | Bump resistance | 凸塊阻抗量測機 | Other | Dwell time from ICP to Ti
CIM |  | Y | UBM | PI type | Bump resistance | 凸塊阻抗量測機 | Ti sputter | PVD DC power
CIM |  | Y | UBM | PI type | Bump resistance | 凸塊阻抗量測機 | Ti sputter | Base pressure setting
CIM |  | Y | UBM | PI type | Bump resistance | 凸塊阻抗量測機 | Ti sputter | Target vender
CIM |  | Y | UBM | PI type | Cu step coverage | SEM X-scction | Cu sputter | PVD DC power
CIM |  | Y | UBM | PI type | Cu step coverage | SEM X-scction | Cu sputter | Spacing
CIM |  | Y | UBM | PI type | Cu step coverage | SEM X-scction | Cu sputter | Target lifetime
CIM |  | Y | UBM | PI type | Cu step coverage | SEM X-scction | Cu sputter | Target vender
CIM |  | Y | UBM | PI type | ICP particle | August/particle counter | ICP clean | ICP lifetime
CIM |  | Y | UBM | PI type | ICP particle | August/particle counter | ICP clean | Chamber condition(Al/oxide pasting)
CIM |  | Y | UBM | PI type | ICP particle | August/particle counter | ICP clean | ICP Clean method
CIM |  | Y | UBM | PI type | Ti step coverage | SEM X-scction | Ti sputter | PVD DC power
CIM |  | Y | UBM | PI type | Ti step coverage | SEM X-scction | Ti sputter | Spacing
CIM |  | Y | UBM | PI type | Ti step coverage | SEM X-scction | Ti sputter | Target lifetime
CIM |  | Y | UBM | PI type | Ti step coverage | SEM X-scction | Ti sputter | Target vender
CIM |  | Y | UBM | SN CD | BS/BP | 凸塊推/拉力機 | Cu sputter | PVD DC power
CIM |  | Y | UBM | SN CD | BS/BP | 凸塊推/拉力機 | Cu sputter | Spacing
CIM |  | Y | UBM | SN CD | BS/BP | 凸塊推/拉力機 | Cu sputter | Target lifetime
CIM |  | Y | UBM | SN CD | BS/BP | 凸塊推/拉力機 | Cu sputter | Target vender
CIM |  | Y | UBM | SN CD | BS/BP | 凸塊推/拉力機 | ICP clean | ICP RF power
CIM |  | Y | UBM | SN CD | BS/BP | 凸塊推/拉力機 | ICP clean | ICP etch time
CIM |  | Y | UBM | SN CD | BS/BP | 凸塊推/拉力機 | ICP clean | Chamber condition(Al/oxide pasting)
CIM |  | Y | UBM | SN CD | BS/BP | 凸塊推/拉力機 | ICP clean | ICP Clean method
CIM |  | Y | UBM | SN CD | BS/BP | 凸塊推/拉力機 | ICP clean | ICP lifetime
CIM |  | Y | UBM | SN CD | BS/BP | 凸塊阻抗量測機 | Other | Dwell time from ICP to Ti
CIM |  | Y | UBM | SN CD | BS/BP | 凸塊推/拉力機 | Ti sputter | PVD DC power
CIM |  | Y | UBM | SN CD | BS/BP | 凸塊推/拉力機 | Ti sputter | Spacing
CIM |  | Y | UBM | SN CD | BS/BP | 凸塊推/拉力機 | Ti sputter | Target lifetime
CIM |  | Y | UBM | SN CD | BS/BP | 凸塊推/拉力機 | Ti sputter | Target vender
CIM |  | Y | UBM | SN CD | Bump resistance | 凸塊阻抗量測機 | Cu sputter | PVD DC power
CIM |  | Y | UBM | SN CD | Bump resistance | 凸塊阻抗量測機 | Cu sputter | Target vender
CIM |  | Y | UBM | SN CD | Bump resistance | 凸塊阻抗量測機 | Degas | Degas time
CIM |  | Y | UBM | SN CD | Bump resistance | 凸塊阻抗量測機 | Degas | Degas temperature
CIM |  | Y | UBM | SN CD | Bump resistance | 凸塊阻抗量測機 | ICP clean | Chamber condition(Al/oxide pasting)
CIM |  | Y | UBM | SN CD | Bump resistance | 凸塊阻抗量測機 | ICP clean | ICP RF power
CIM |  | Y | UBM | SN CD | Bump resistance | 凸塊阻抗量測機 | ICP clean | Base pressure setting
CIM |  | Y | UBM | SN CD | Bump resistance | 凸塊阻抗量測機 | ICP clean | RF reflected power
CIM |  | Y | UBM | SN CD | Bump resistance | 凸塊推/拉力機 | ICP clean | ICP RF power
CIM |  | Y | UBM | SN CD | Bump resistance | 凸塊推/拉力機 | ICP clean | ICP etch time
CIM |  | Y | UBM | SN CD | Bump resistance | 凸塊推/拉力機 | ICP clean | Chamber condition(Al/oxide pasting)
CIM |  | Y | UBM | SN CD | Bump resistance | 凸塊推/拉力機 | ICP clean | ICP lifetime
CIM |  | Y | UBM | SN CD | Bump resistance | 凸塊阻抗量測機 | Other | Dwell time from ICP to Ti
CIM |  | Y | UBM | SN CD | Bump resistance | 凸塊阻抗量測機 | Ti sputter | PVD DC power
CIM |  | Y | UBM | SN CD | Bump resistance | 凸塊阻抗量測機 | Ti sputter | Base pressure setting
CIM |  | Y | UBM | SN CD | Bump resistance | 凸塊阻抗量測機 | Ti sputter | Target vender
CIM |  | Y | UBM | SN CD | Cu step coverage | SEM X-scction | Cu sputter | PVD DC power
CIM |  | Y | UBM | SN CD | Cu step coverage | SEM X-scction | Cu sputter | Spacing
CIM |  | Y | UBM | SN CD | Cu step coverage | SEM X-scction | Cu sputter | Target lifetime
CIM |  | Y | UBM | SN CD | Cu step coverage | SEM X-scction | Cu sputter | Target vender
CIM |  | Y | UBM | SN CD | Ti step coverage | SEM X-scction | Ti sputter | PVD DC power
CIM |  | Y | UBM | SN CD | Ti step coverage | SEM X-scction | Ti sputter | Spacing
CIM |  | Y | UBM | SN CD | Ti step coverage | SEM X-scction | Ti sputter | Target lifetime
CIM |  | Y | UBM | SN CD | Ti step coverage | SEM X-scction | Ti sputter | Target vender
CIM |  | Y | UBM | Wafer PSV type / Thickness | BS/BP | 凸塊推/拉力機 | Cu sputter | PVD DC power
CIM |  | Y | UBM | Wafer PSV type / Thickness | BS/BP | 凸塊推/拉力機 | Cu sputter | Spacing
CIM |  | Y | UBM | Wafer PSV type / Thickness | BS/BP | 凸塊推/拉力機 | Cu sputter | Target lifetime
CIM |  | Y | UBM | Wafer PSV type / Thickness | BS/BP | 凸塊推/拉力機 | Cu sputter | Target vender
CIM |  | Y | UBM | Wafer PSV type / Thickness | BS/BP | 凸塊推/拉力機 | Degas | Degas time
CIM |  | Y | UBM | Wafer PSV type / Thickness | BS/BP | 凸塊推/拉力機 | Degas | Degas temperature
CIM |  | Y | UBM | Wafer PSV type / Thickness | BS/BP | 凸塊推/拉力機 | Degas | pump down rate(Degas)
CIM |  | Y | UBM | Wafer PSV type / Thickness | BS/BP | 凸塊推/拉力機 | ICP clean | ICP RF power
CIM |  | Y | UBM | Wafer PSV type / Thickness | BS/BP | 凸塊推/拉力機 | ICP clean | ICP etch time
CIM |  | Y | UBM | Wafer PSV type / Thickness | BS/BP | 凸塊推/拉力機 | ICP clean | Chamber condition(Al/oxide pasting)
CIM |  | Y | UBM | Wafer PSV type / Thickness | BS/BP | 凸塊推/拉力機 | ICP clean | ICP Clean method
CIM |  | Y | UBM | Wafer PSV type / Thickness | BS/BP | 凸塊推/拉力機 | ICP clean | ICP lifetime
CIM |  | Y | UBM | Wafer PSV type / Thickness | BS/BP | 凸塊阻抗量測機 | Other | Dwell time from ICP to Ti
CIM |  | Y | UBM | Wafer PSV type / Thickness | BS/BP | 凸塊推/拉力機 | Ti sputter | PVD DC power
CIM |  | Y | UBM | Wafer PSV type / Thickness | BS/BP | 凸塊推/拉力機 | Ti sputter | Spacing
CIM |  | Y | UBM | Wafer PSV type / Thickness | BS/BP | 凸塊推/拉力機 | Ti sputter | Target lifetime
CIM |  | Y | UBM | Wafer PSV type / Thickness | BS/BP | 凸塊推/拉力機 | Ti sputter | Target vender
CIM |  | Y | UBM | Wafer PSV type / Thickness | Bump resistance | 凸塊阻抗量測機 | Degas | Degas time
CIM |  | Y | UBM | Wafer PSV type / Thickness | Bump resistance | 凸塊阻抗量測機 | Degas | Degas temperature
CIM |  | Y | UBM | Wafer PSV type / Thickness | Bump resistance | 凸塊阻抗量測機 | Degas | pump down rate(Degas)
CIM |  | Y | UBM | Wafer PSV type / Thickness | Bump resistance | 凸塊推/拉力機 | Degas | Degas time
CIM |  | Y | UBM | Wafer PSV type / Thickness | Bump resistance | 凸塊推/拉力機 | Degas | Degas temperature
CIM |  | Y | UBM | Wafer PSV type / Thickness | Bump resistance | 凸塊推/拉力機 | Degas | pump down rate(Degas)
CIM |  | Y | UBM | Wafer PSV type / Thickness | Bump resistance | 凸塊阻抗量測機 | ICP clean | Chamber condition(Al/oxide pasting)
CIM |  | Y | UBM | Wafer PSV type / Thickness | Bump resistance | 凸塊阻抗量測機 | ICP clean | ICP RF power
CIM |  | Y | UBM | Wafer PSV type / Thickness | Bump resistance | 凸塊阻抗量測機 | ICP clean | Base pressure setting
CIM |  | Y | UBM | Wafer PSV type / Thickness | Bump resistance | 凸塊阻抗量測機 | ICP clean | RF reflected power
CIM |  | Y | UBM | Wafer PSV type / Thickness | Bump resistance | 凸塊阻抗量測機 | ICP clean | ICP remove rate
CIM |  | Y | UBM | Wafer PSV type / Thickness | Bump resistance | 凸塊阻抗量測機 | ICP clean | Loading effect
CIM |  | Y | UBM | Wafer PSV type / Thickness | Bump resistance | 凸塊推/拉力機 | ICP clean | ICP RF power
CIM |  | Y | UBM | Wafer PSV type / Thickness | Bump resistance | 凸塊推/拉力機 | ICP clean | ICP etch time
CIM |  | Y | UBM | Wafer PSV type / Thickness | Bump resistance | 凸塊推/拉力機 | ICP clean | Chamber condition(Al/oxide pasting)
CIM |  | Y | UBM | Wafer PSV type / Thickness | Bump resistance | 凸塊推/拉力機 | ICP clean | ICP lifetime
CIM |  | Y | UBM | Wafer PSV type / Thickness | Bump resistance | 凸塊阻抗量測機 | Other | Dwell time from ICP to Ti
CIM |  | Y | UBM | Wafer PSV type / Thickness | Bump resistance | 凸塊阻抗量測機 | Ti sputter | PVD DC power
CIM |  | Y | UBM | Wafer PSV type / Thickness | Bump resistance | 凸塊阻抗量測機 | Ti sputter | Base pressure setting
CIM |  | Y | UBM | Wafer PSV type / Thickness | Bump resistance | 凸塊阻抗量測機 | Ti sputter | Target vender
CIM |  | Y | UBM | Wafer PSV type / Thickness | Cu step coverage | SEM X-scction | Cu sputter | PVD DC power
CIM |  | Y | UBM | Wafer PSV type / Thickness | Cu step coverage | SEM X-scction | Cu sputter | Spacing
CIM |  | Y | UBM | Wafer PSV type / Thickness | Cu step coverage | SEM X-scction | Cu sputter | Target lifetime
CIM |  | Y | UBM | Wafer PSV type / Thickness | Cu step coverage | SEM X-scction | Cu sputter | Target vender
CIM |  | Y | UBM | Wafer PSV type / Thickness | Ti step coverage | SEM X-scction | Ti sputter | PVD DC power
CIM |  | Y | UBM | Wafer PSV type / Thickness | Ti step coverage | SEM X-scction | Ti sputter | Spacing
CIM |  | Y | UBM | Wafer PSV type / Thickness | Ti step coverage | SEM X-scction | Ti sputter | Target lifetime
CIM |  | Y | UBM | Wafer PSV type / Thickness | Ti step coverage | SEM X-scction | Ti sputter | Target vender
CIM |  | Y | UBM | Wafer PSV type / Thickness | BS/BP | 凸塊推/拉力機 | Cu sputter | PVD DC power
CIM |  | Y | UBM | Wafer PSV type / Thickness | BS/BP | 凸塊推/拉力機 | Cu sputter | Spacing
CIM |  | Y | UBM | Wafer PSV type / Thickness | BS/BP | 凸塊推/拉力機 | Cu sputter | Target lifetime
CIM |  | Y | UBM | Wafer PSV type / Thickness | BS/BP | 凸塊推/拉力機 | Cu sputter | Target vender
CIM |  | Y | UBM | Wafer PSV type / Thickness | BS/BP | 凸塊推/拉力機 | Degas | Degas time
CIM |  | Y | UBM | Wafer PSV type / Thickness | BS/BP | 凸塊推/拉力機 | Degas | Degas temperature
CIM |  | Y | UBM | Wafer PSV type / Thickness | BS/BP | 凸塊推/拉力機 | Degas | pump down rate(Degas)
CIM |  | Y | UBM | Wafer PSV type / Thickness | BS/BP | 凸塊推/拉力機 | ICP clean | ICP RF power
CIM |  | Y | UBM | Wafer PSV type / Thickness | BS/BP | 凸塊推/拉力機 | ICP clean | ICP etch time
CIM |  | Y | UBM | Wafer PSV type / Thickness | BS/BP | 凸塊推/拉力機 | ICP clean | Chamber condition(Al/oxide pasting)
CIM |  | Y | UBM | Wafer PSV type / Thickness | BS/BP | 凸塊推/拉力機 | ICP clean | ICP Clean method
CIM |  | Y | UBM | Wafer PSV type / Thickness | BS/BP | 凸塊推/拉力機 | ICP clean | ICP lifetime
CIM |  | Y | UBM | Wafer PSV type / Thickness | BS/BP | 凸塊阻抗量測機 | Other | Dwell time from ICP to Ti
CIM |  | Y | UBM | Wafer PSV type / Thickness | BS/BP | 凸塊推/拉力機 | Ti sputter | PVD DC power
CIM |  | Y | UBM | Wafer PSV type / Thickness | BS/BP | 凸塊推/拉力機 | Ti sputter | Spacing
CIM |  | Y | UBM | Wafer PSV type / Thickness | BS/BP | 凸塊推/拉力機 | Ti sputter | Target lifetime
CIM |  | Y | UBM | Wafer PSV type / Thickness | BS/BP | 凸塊推/拉力機 | Ti sputter | Target vender
CIM |  | Y | UBM | Wafer PSV type / Thickness | Bump resistance | 凸塊阻抗量測機 | Cu sputter | PVD DC power
CIM |  | Y | UBM | Wafer PSV type / Thickness | Bump resistance | 凸塊阻抗量測機 | Cu sputter | Target vender
CIM |  | Y | UBM | Wafer PSV type / Thickness | Bump resistance | 凸塊阻抗量測機 | Degas | Degas time
CIM |  | Y | UBM | Wafer PSV type / Thickness | Bump resistance | 凸塊阻抗量測機 | Degas | Degas temperature
CIM |  | Y | UBM | Wafer PSV type / Thickness | Bump resistance | 凸塊推/拉力機 | Degas | Degas time
CIM |  | Y | UBM | Wafer PSV type / Thickness | Bump resistance | 凸塊推/拉力機 | Degas | Degas temperature
CIM |  | Y | UBM | Wafer PSV type / Thickness | Bump resistance | 凸塊推/拉力機 | Degas | pump down rate(Degas)
CIM |  | Y | UBM | Wafer PSV type / Thickness | Bump resistance | 凸塊阻抗量測機 | ICP clean | Chamber condition(Al/oxide pasting)
CIM |  | Y | UBM | Wafer PSV type / Thickness | Bump resistance | 凸塊阻抗量測機 | ICP clean | ICP RF power
CIM |  | Y | UBM | Wafer PSV type / Thickness | Bump resistance | 凸塊阻抗量測機 | ICP clean | Base pressure setting
CIM |  | Y | UBM | Wafer PSV type / Thickness | Bump resistance | 凸塊阻抗量測機 | ICP clean | RF reflected power
CIM |  | Y | UBM | Wafer PSV type / Thickness | Bump resistance | 凸塊推/拉力機 | ICP clean | ICP RF power
CIM |  | Y | UBM | Wafer PSV type / Thickness | Bump resistance | 凸塊推/拉力機 | ICP clean | ICP etch time
CIM |  | Y | UBM | Wafer PSV type / Thickness | Bump resistance | 凸塊推/拉力機 | ICP clean | Chamber condition(Al/oxide pasting)
CIM |  | Y | UBM | Wafer PSV type / Thickness | Bump resistance | 凸塊推/拉力機 | ICP clean | ICP lifetime
CIM |  | Y | UBM | Wafer PSV type / Thickness | Bump resistance | 凸塊阻抗量測機 | Other | Dwell time from ICP to Ti
CIM |  | Y | UBM | Wafer PSV type / Thickness | Bump resistance | 凸塊阻抗量測機 | Ti sputter | PVD DC power
CIM |  | Y | UBM | Wafer PSV type / Thickness | Bump resistance | 凸塊阻抗量測機 | Ti sputter | Base pressure setting
CIM |  | Y | UBM | Wafer PSV type / Thickness | Bump resistance | 凸塊阻抗量測機 | Ti sputter | Target vender
CIM |  | Y | UBM | Wafer PSV type / Thickness | Cu step coverage | SEM X-scction | Cu sputter | PVD DC power
CIM |  | Y | UBM | Wafer PSV type / Thickness | Cu step coverage | SEM X-scction | Cu sputter | Spacing
CIM |  | Y | UBM | Wafer PSV type / Thickness | Cu step coverage | SEM X-scction | Cu sputter | Target lifetime
CIM |  | Y | UBM | Wafer PSV type / Thickness | Cu step coverage | SEM X-scction | Cu sputter | Target vender
CIM |  | Y | UBM | Wafer PSV type / Thickness | ICP particle | August/particle counter | ICP clean | ICP lifetime
CIM |  | Y | UBM | Wafer PSV type / Thickness | ICP particle | August/particle counter | ICP clean | Chamber condition(Al/oxide pasting)
CIM |  | Y | UBM | Wafer PSV type / Thickness | ICP particle | August/particle counter | ICP clean | ICP Clean method
CIM |  | Y | UBM | Wafer PSV type / Thickness | Ti step coverage | SEM X-scction | Ti sputter | PVD DC power
CIM |  | Y | UBM | Wafer PSV type / Thickness | Ti step coverage | SEM X-scction | Ti sputter | Spacing
CIM |  | Y | UBM | Wafer PSV type / Thickness | Ti step coverage | SEM X-scction | Ti sputter | Target lifetime
CIM |  | Y | UBM | Wafer PSV type / Thickness | Ti step coverage | SEM X-scction | Ti sputter | Target vender
CIM |  | Y | UBM |  | Cu resistivity | RS meter | Cu sputter | Target vender
CIM |  | Y | UBM |  | Cu thickness | RS meter | Cu sputter | PVD DC power
CIM |  | Y | UBM |  | Cu thickness | RS meter | Cu sputter | Spacing
CIM |  | Y | UBM |  | Cu thickness | RS meter | Cu sputter | Ar flow rate
CIM |  | Y | UBM |  | Cu thickness | RS meter | Cu sputter | Deposit time
CIM |  | Y | UBM |  | Cu thickness | RS meter | Cu sputter | Target lifetime
CIM |  | Y | UBM |  | Cu thickness / uniformity | RS meter | Cu sputter | PVD DC power
CIM |  | Y | UBM |  | Cu thickness / uniformity | RS meter | Cu sputter | Spacing
CIM |  | Y | UBM |  | Cu thickness / uniformity | RS meter | Cu sputter | Ar flow rate
CIM |  | Y | UBM |  | Cu thickness / uniformity | RS meter | Cu sputter | Deposit time
CIM |  | Y | UBM |  | Cu thickness / uniformity | RS meter | Cu sputter | Target lifetime
CIM |  | Y | UBM |  | Cu thickness / uniformity | RS meter | Cu sputter | Target vender
CIM |  | Y | UBM |  | ICP oxide remove rate | Nanometer | Cu sputter | Ar flow rate
CIM |  | Y | UBM |  | ICP oxide remove rate | Nanometer | ICP clean | ICP RF power
CIM |  | Y | UBM |  | ICP oxide remove rate | Nanometer | ICP clean | ICP etch time
CIM |  | Y | UBM |  | ICP oxide remove rate | Nanometer | ICP clean | ICP Clean method
CIM |  | Y | UBM |  | ICP oxide remove rate | Nanometer | Ti sputter | Ar flow rate
CIM |  | Y | UBM |  | Ti resistivity | RS meter | Ti sputter | Target vender
CIM |  | Y | UBM |  | Ti thickness / uniformity | RS meter | Ti sputter | PVD DC power
CIM |  | Y | UBM |  | Ti thickness / uniformity | RS meter | Ti sputter | Spacing
CIM |  | Y | UBM |  | Ti thickness / uniformity | RS meter | Ti sputter | Ar flow rate
CIM |  | Y | UBM |  | Ti thickness / uniformity | RS meter | Ti sputter | Deposit time
CIM |  | Y | UBM |  | Ti thickness / uniformity | RS meter | Ti sputter | Target lifetime
CIM |  | Y | UBM |  | Ti thickness / uniformity | RS meter | Ti sputter | Target vender
CIM |  | Y | UBM |  | UBM peeling(Al pad &Ti) | RT(TCT) | ICP clean | ICP RF power
CIM |  | Y | UBM |  | UBM peeling(Al pad &Ti) | RT(TCT) | ICP clean | ICP etch time
CIM |  | Y | UBM |  | UBM peeling(Al pad &Ti) | RT(TCT) | Ti sputter | PVD DC power

## PPHO
npi_EP_Cate_Username | npi_EP_Cate_UpdateTime | npi_EP_Cate_Status | EP_Cate_Stage | EP_Cate_Iiitems | EP_Cate_SpeChar | EP_Cate_Md | EP_Cate_Cate | EP_Cate_KP
CIM |  | Y | PPHO | PR thickness(um) | CD | OM machine | Coat Chamber | Coat Pre-wet Time
CIM |  | Y | PPHO | PR thickness(um) | CD | OM machine | Coat Chamber | Coat Pre-wet Flow Rate
CIM |  | Y | PPHO | PR thickness(um) | CD | OM machine | Coat Chamber | Coat Pre-wet Spin Speed
CIM |  | Y | PPHO | PR thickness(um) | CD | OM machine | Coat Chamber | Coat Recipe Main Spin Speed
CIM |  | Y | PPHO | PR thickness(um) | CD | OM machine | Coat Chamber | Coat Chemical Dispense Position
CIM |  | Y | PPHO | PR thickness(um) | CD | OM machine | Coat Chamber | Coat Chemical Vendor
CIM |  | Y | PPHO | PR thickness(um) | CD | OM machine | Coat Chamber | Exhaust
CIM |  | Y | PPHO | PR thickness(um) | CD | OM machine | Coat Chamber | HEPA
CIM |  | Y | PPHO | PR thickness(um) | CD | OM machine | Coat Hot Plate | Top site heater design
CIM |  | Y | PPHO | PR thickness(um) | CD | OM machine | Coat Hot Plate | Soft bake time
CIM |  | Y | PPHO | PR thickness(um) | CD | OM machine | Coat Hot Plate | Soft bake temperature
CIM |  | Y | PPHO | PR thickness(um) | CD | OM machine | Coat Hot Plate | Exhaust
CIM |  | Y | PPHO | PR thickness(um) | CD | OM machine | Coat Hot Plate | Pin Position
CIM |  | Y | PPHO | PR thickness(um) | Underdevelop | August | Coat Chamber | Coat Pre-wet Time
CIM |  | Y | PPHO | PR thickness(um) | Underdevelop | August | Coat Chamber | Coat Pre-wet Flow Rate
CIM |  | Y | PPHO | PR thickness(um) | Underdevelop | August | Coat Chamber | Coat Pre-wet Spin Speed
CIM |  | Y | PPHO | PR thickness(um) | Underdevelop | August | Coat Chamber | Coat Recipe Main Spin Speed
CIM |  | Y | PPHO | PR thickness(um) | Underdevelop | August | Coat Chamber | Coat Chemical Dispense Position
CIM |  | Y | PPHO | PR thickness(um) | Underdevelop | August | Coat Chamber | Coat Chemical Vendor
CIM |  | Y | PPHO | PR thickness(um) | Underdevelop | August | Coat Chamber | Exhaust
CIM |  | Y | PPHO | PR thickness(um) | Underdevelop | August | Coat Chamber | HEPA
CIM |  | Y | PPHO | PR thickness(um) | Underdevelop | August | Coat Hot Plate | Top site heater design
CIM |  | Y | PPHO | PR thickness(um) | Underdevelop | August | Coat Hot Plate | Soft bake time
CIM |  | Y | PPHO | PR thickness(um) | Underdevelop | August | Coat Hot Plate | Soft bake temperature
CIM |  | Y | PPHO | PR thickness(um) | Underdevelop | August | Coat Hot Plate | Exhaust
CIM |  | Y | PPHO | PR thickness(um) | Underdevelop | August | Coat Hot Plate | Pin Position
CIM |  | Y | PPHO | PR thickness(um) | THK/Uniformity | Full Hill | Coat Chamber | Coat Pre-wet Time
CIM |  | Y | PPHO | PR thickness(um) | THK/Uniformity | Full Hill | Coat Chamber | Coat Pre-wet Flow Rate
CIM |  | Y | PPHO | PR thickness(um) | THK/Uniformity | Full Hill | Coat Chamber | Coat Pre-wet Spin Speed
CIM |  | Y | PPHO | PR thickness(um) | THK/Uniformity | Full Hill | Coat Chamber | Coat Recipe Main Spin Speed
CIM |  | Y | PPHO | PR thickness(um) | THK/Uniformity | Full Hill | Coat Chamber | Coat Chemical Dispense Position
CIM |  | Y | PPHO | PR thickness(um) | THK/Uniformity | Full Hill | Coat Chamber | Coat Chemical Vendor
CIM |  | Y | PPHO | PR thickness(um) | THK/Uniformity | Full Hill | Coat Chamber | Exhaust
CIM |  | Y | PPHO | PR thickness(um) | THK/Uniformity | Full Hill | Coat Chamber | HEPA
CIM |  | Y | PPHO | PR thickness(um) | THK/Uniformity | Full Hill | Coat Hot Plate | Top site heater design
CIM |  | Y | PPHO | PR thickness(um) | THK/Uniformity | Full Hill | Coat Hot Plate | Soft bake time
CIM |  | Y | PPHO | PR thickness(um) | THK/Uniformity | Full Hill | Coat Hot Plate | Soft bake temperature
CIM |  | Y | PPHO | PR thickness(um) | THK/Uniformity | Foot Hill | Coat Hot Plate | Exhaust
CIM |  | Y | PPHO | PR thickness(um) | THK/Uniformity | Full Hill | Coat Hot Plate | Pin Position
CIM |  | Y | PPHO | PR thickness(um) | Bubble | OM machine | Coat Chamber | Coat Chemical Dispense Position
CIM |  | Y | PPHO | PR thickness(um) | Bubble | OM machine | Coat Chamber | Coat Chemical Vendor
CIM |  | Y | PPHO | PR thickness(um) | Bubble | OM machine | Coat Hot Plate | Top site heater design
CIM |  | Y | PPHO | PR thickness(um) | Bubble | OM machine | Coat Hot Plate | Soft bake time
CIM |  | Y | PPHO | PR thickness(um) | Bubble | OM machine | Coat Hot Plate | Soft bake temperature
CIM |  | Y | PPHO | PR thickness(um) | Bubble | OM machine | Coat Hot Plate | Exhaust
CIM |  | Y | PPHO | PR thickness(um) | Bubble | OM machine | Coat Hot Plate | Pin Position
CIM |  | Y | PPHO | PR thickness(um) | BS/BP | Bump shear/pull | Coat Chamber | Coat Pre-wet Time
CIM |  | Y | PPHO | PR thickness(um) | BS/BP | Bump shear/pull | Coat Chamber | Coat Pre-wet Flow Rate
CIM |  | Y | PPHO | PR thickness(um) | BS/BP | Bump shear/pull | Coat Chamber | Coat Pre-wet Spin Speed
CIM |  | Y | PPHO | PR thickness(um) | BS/BP | Bump shear/pull | Coat Chamber | Coat Recipe Main Spin Speed
CIM |  | Y | PPHO | PR thickness(um) | BS/BP | Bump shear/pull | Coat Chamber | Coat Chemical Dispense Position
CIM |  | Y | PPHO | PR thickness(um) | BS/BP | Bump shear/pull | Coat Chamber | Coat Chemical Vendor
CIM |  | Y | PPHO | PR thickness(um) | BS/BP | Bump shear/pull | Coat Chamber | Exhaust
CIM |  | Y | PPHO | PR thickness(um) | BS/BP | Bump shear/pull | Coat Chamber | HEPA
CIM |  | Y | PPHO | PR thickness(um) | BS/BP | Bump shear/pull | Coat Hot Plate | Top site heater design
CIM |  | Y | PPHO | PR thickness(um) | BS/BP | Bump shear/pull | Coat Hot Plate | Soft bake time
CIM |  | Y | PPHO | PR thickness(um) | BS/BP | Bump shear/pull | Coat Hot Plate | Soft bake temperature
CIM |  | Y | PPHO | PR thickness(um) | BS/BP | Bump shear/pull | Coat Hot Plate | Exhaust
CIM |  | Y | PPHO | PR thickness(um) | BH/BD/BC | Bump Height | Coat Chamber | Coat Pre-wet Time
CIM |  | Y | PPHO | PR thickness(um) | BH/BD/BC | Bump Height | Coat Chamber | Coat Pre-wet Flow Rate
CIM |  | Y | PPHO | PR thickness(um) | BH/BD/BC | Bump Height | Coat Chamber | Coat Pre-wet Spin Speed
CIM |  | Y | PPHO | PR thickness(um) | BH/BD/BC | Bump Height | Coat Chamber | Coat Recipe Main Spin Speed
CIM |  | Y | PPHO | PR thickness(um) | BH/BD/BC | Bump Height | Coat Chamber | Coat Chemical Dispense Position
CIM |  | Y | PPHO | PR thickness(um) | BH/BD/BC | Bump Height | Coat Chamber | Coat Chemical Vendor
CIM |  | Y | PPHO | PR thickness(um) | BH/BD/BC | Bump Height | Coat Chamber | Exhaust
CIM |  | Y | PPHO | PR thickness(um) | BH/BD/BC | Bump Height | Coat Chamber | HEPA
CIM |  | Y | PPHO | PR thickness(um) | BH/BD/BC | Bump Height | Coat Hot Plate | Top site heater design
CIM |  | Y | PPHO | PR thickness(um) | BH/BD/BC | Bump Height | Coat Hot Plate | Soft bake time
CIM |  | Y | PPHO | PR thickness(um) | BH/BD/BC | Bump Height | Coat Hot Plate | Soft bake temperature
CIM |  | Y | PPHO | PR thickness(um) | BH/BD/BC | Bump Height | Coat Hot Plate | Exhaust
CIM |  | Y | PPHO | PR thickness(um) | Bump resistance | RS meter | Coat Chamber | Coat Pre-wet Time
CIM |  | Y | PPHO | PR thickness(um) | Bump resistance | RS meter | Coat Chamber | Coat Pre-wet Flow Rate
CIM |  | Y | PPHO | PR thickness(um) | Bump resistance | RS meter | Coat Chamber | Coat Pre-wet Spin Speed
CIM |  | Y | PPHO | PR thickness(um) | Bump resistance | RS meter | Coat Chamber | Coat Recipe Main Spin Speed
CIM |  | Y | PPHO | PR thickness(um) | Bump resistance | RS meter | Coat Chamber | Coat Chemical Dispense Position
CIM |  | Y | PPHO | PR thickness(um) | Bump resistance | RS meter | Coat Chamber | Coat Chemical Vendor
CIM |  | Y | PPHO | PR thickness(um) | Bump resistance | RS meter | Coat Chamber | Exhaust
CIM |  | Y | PPHO | PR thickness(um) | Bump resistance | RS meter | Coat Chamber | HEPA
CIM |  | Y | PPHO | PR thickness(um) | Bump resistance | RS meter | Coat Hot Plate | Top site heater design
CIM |  | Y | PPHO | PR thickness(um) | Bump resistance | RS meter | Coat Hot Plate | Soft bake time
CIM |  | Y | PPHO | PR thickness(um) | Bump resistance | RS meter | Coat Hot Plate | Soft bake temperature
CIM |  | Y | PPHO | PR thickness(um) | Bump resistance | RS meter | Coat Hot Plate | Exhaust
CIM |  | Y | PPHO | PR thickness(um) | CD | August | Exposure | Exposure Light Source
CIM |  | Y | PPHO | PR thickness(um) | CD | August | Exposure | Exposure Energy
CIM |  | Y | PPHO | PR thickness(um) | CD | August | Exposure | Exposure Focus Offset / Exposure Gap
CIM |  | Y | PPHO | PR thickness(um) | Cosmetic defect | August | Exposure | Exposure Light Source
CIM |  | Y | PPHO | PR thickness(um) | Cosmetic defect | August | Exposure | Exposure Energy
CIM |  | Y | PPHO | PR thickness(um) | Cosmetic defect | August | Exposure | Exposure Focus Offset / Exposure Gap
CIM |  | Y | PPHO | PR thickness(um) | BS/BP | Bump shear/pull | Exposure | Exposure Light Source
CIM |  | Y | PPHO | PR thickness(um) | BS/BP | Bump shear/pull | Exposure | Exposure Energy
CIM |  | Y | PPHO | PR thickness(um) | BS/BP | Bump shear/pull | Exposure | Exposure Focus Offset / Exposure Gap
CIM |  | Y | PPHO | PR thickness(um) | BH/BD/BC | Bump Height | Exposure | Exposure Light Source
CIM |  | Y | PPHO | PR thickness(um) | BH/BD/BC | Bump Height | Exposure | Exposure Energy
CIM |  | Y | PPHO | PR thickness(um) | BH/BD/BC | Bump Height | Exposure | Exposure Focus Offset / Exposure Gap
CIM |  | Y | PPHO | PR thickness(um) | Bump resistance | RS meter | Exposure | Exposure Light Source
CIM |  | Y | PPHO | PR thickness(um) | Bump resistance | RS meter | Exposure | Exposure Energy
CIM |  | Y | PPHO | PR thickness(um) | Bump resistance | RS meter | Exposure | Exposure Focus Offset / Exposure Gap
CIM |  | Y | PPHO | PR thickness(um) | BS/BP | Bump shear/pull | Deve Chamber | Dev Chemical Concentraction
CIM |  | Y | PPHO | PR thickness(um) | BS/BP | Bump shear/pull | Deve Chamber | Dev Chemical Vendor
CIM |  | Y | PPHO | PR thickness(um) | BS/BP | Bump shear/pull | Deve Chamber | Dev Chemical Temperature
CIM |  | Y | PPHO | PR thickness(um) | BS/BP | Bump shear/pull | Deve Chamber | Dev Chamical Flow Rate
CIM |  | Y | PPHO | PR thickness(um) | BS/BP | Bump shear/pull | Deve Chamber | Dev Chamical Time
CIM |  | Y | PPHO | PR thickness(um) | BS/BP | Bump shear/pull | Deve Chamber | Dev Chamical Dispense Position
CIM |  | Y | PPHO | PR thickness(um) | BH/BD/BC | Bump Height | Deve Chamber | Dev Chemical Vendor
CIM |  | Y | PPHO | PR thickness(um) | BH/BD/BC | Bump Height | Deve Chamber | Dev Chemical Concentraction
CIM |  | Y | PPHO | PR thickness(um) | BH/BD/BC | Bump Height | Deve Chamber | Dev Chemical Temperature
CIM |  | Y | PPHO | PR thickness(um) | BH/BD/BC | Bump Height | Deve Chamber | Dev Chamical Flow Rate
CIM |  | Y | PPHO | PR thickness(um) | BH/BD/BC | Bump Height | Deve Chamber | Dev Chamical Time
CIM |  | Y | PPHO | PR thickness(um) | BH/BD/BC | Bump Height | Deve Chamber | Dev Chamical Dispense Position
CIM |  | Y | PPHO | PR thickness(um) | Bump resistance | RS meter | Deve Chamber | Dev Chemical Vendor
CIM |  | Y | PPHO | PR thickness(um) | Bump resistance | RS meter | Deve Chamber | Dev Chemical Concentraction
CIM |  | Y | PPHO | PR thickness(um) | Bump resistance | RS meter | Deve Chamber | Dev Chemical Temperature
CIM |  | Y | PPHO | PR thickness(um) | Bump resistance | RS meter | Deve Chamber | Dev Chamical Flow Rate
CIM |  | Y | PPHO | PR thickness(um) | Bump resistance | RS meter | Deve Chamber | Dev Chamical Time
CIM |  | Y | PPHO | PR thickness(um) | Bump resistance | RS meter | Deve Chamber | Dev Chamical Dispense Position
CIM |  | Y | PPHO | UBM Size(um) | Underdevelop | August | Coat Chamber | Coat Pre-wet Time
CIM |  | Y | PPHO | UBM Size(um) | Underdevelop | August | Coat Chamber | Coat Pre-wet Flow Rate
CIM |  | Y | PPHO | UBM Size(um) | Underdevelop | August | Coat Chamber | Coat Pre-wet Spin Speed
CIM |  | Y | PPHO | UBM Size(um) | Underdevelop | August | Coat Chamber | Coat Recipe Main Spin Speed
CIM |  | Y | PPHO | UBM Size(um) | Underdevelop | August | Coat Chamber | Coat Chemical Dispense Position
CIM |  | Y | PPHO | UBM Size(um) | Underdevelop | August | Coat Chamber | Coat Chemical Vendor
CIM |  | Y | PPHO | UBM Size(um) | Underdevelop | August | Coat Chamber | Exhaust
CIM |  | Y | PPHO | UBM Size(um) | Underdevelop | August | Coat Chamber | HEPA
CIM |  | Y | PPHO | UBM Size(um) | Underdevelop | August | Coat Hot Plate | Soft bake time
CIM |  | Y | PPHO | UBM Size(um) | Underdevelop | August | Coat Hot Plate | Soft bake temperature
CIM |  | Y | PPHO | UBM Size(um) | Underdevelop | August | Coat Hot Plate | Exhaust
CIM |  | Y | PPHO | UBM Size(um) | Underdevelop | August | Coat Hot Plate | Pin Position
CIM |  | Y | PPHO |  | THK/Uniformity | Foot Hill | Coat Chamber | Coat Pre-wet Time
CIM |  | Y | PPHO |  | THK/Uniformity | Foot Hill | Coat Chamber | Coat Pre-wet Flow Rate
CIM |  | Y | PPHO |  | THK/Uniformity | Foot Hill | Coat Chamber | Coat Pre-wet Spin Speed
CIM |  | Y | PPHO |  | THK/Uniformity | Foot Hill | Coat Chamber | Coat Recipe Main Spin Speed
CIM |  | Y | PPHO |  | THK/Uniformity | Foot Hill | Coat Chamber | Coat Chemical Dispense Position
CIM |  | Y | PPHO |  | THK/Uniformity | Foot Hill | Coat Chamber | Coat Chemical Vendor
CIM |  | Y | PPHO |  | THK/Uniformity | Foot Hill | Coat Chamber | Exhaust
CIM |  | Y | PPHO |  | THK/Uniformity | Foot Hill | Coat Chamber | HEPA
CIM |  | Y | PPHO |  | THK/Uniformity | Foot Hill | Coat Hot Plate | Soft bake time
CIM |  | Y | PPHO |  | THK/Uniformity | Foot Hill | Coat Hot Plate | Soft bake temperature
CIM |  | Y | PPHO |  | THK/Uniformity | Foot Hill | Coat Hot Plate | Exhaust
CIM |  | Y | PPHO |  | THK/Uniformity | Foot Hill | Coat Hot Plate | Pin Position
CIM |  | Y | PPHO |  | Bubble | OM machine | Coat Chamber | Coat Chemical Dispense Position
CIM |  | Y | PPHO |  | Bubble | OM machine | Coat Chamber | Coat Chemical Vendor
CIM |  | Y | PPHO |  | Bubble | OM machine | Coat Hot Plate | Soft bake time
CIM |  | Y | PPHO |  | Bubble | OM machine | Coat Hot Plate | Soft bake temperature
CIM |  | Y | PPHO |  | Bubble | OM machine | Coat Hot Plate | Exhaust
CIM |  | Y | PPHO |  | Bubble | OM machine | Coat Hot Plate | Pin Position
CIM |  | Y | PPHO | UBM Size(um) | BS/BP | Bump shear/pull | Coat Chamber | Coat Pre-wet Time
CIM |  | Y | PPHO | UBM Size(um) | BS/BP | Bump shear/pull | Coat Chamber | Coat Pre-wet Flow Rate
CIM |  | Y | PPHO | UBM Size(um) | BS/BP | Bump shear/pull | Coat Chamber | Coat Pre-wet Spin Speed
CIM |  | Y | PPHO | UBM Size(um) | BS/BP | Bump shear/pull | Coat Chamber | Coat Recipe Main Spin Speed
CIM |  | Y | PPHO | UBM Size(um) | BS/BP | Bump shear/pull | Coat Chamber | Coat Chemical Dispense Position
CIM |  | Y | PPHO | UBM Size(um) | BS/BP | Bump shear/pull | Coat Chamber | Coat Chemical Vendor
CIM |  | Y | PPHO | UBM Size(um) | BS/BP | Bump shear/pull | Coat Chamber | Exhaust
CIM |  | Y | PPHO | UBM Size(um) | BS/BP | Bump shear/pull | Coat Chamber | HEPA
CIM |  | Y | PPHO | UBM Size(um) | BS/BP | Bump shear/pull | Coat Hot Plate | Soft bake time
CIM |  | Y | PPHO | UBM Size(um) | BS/BP | Bump shear/pull | Coat Hot Plate | Soft bake temperature
CIM |  | Y | PPHO | UBM Size(um) | BS/BP | Bump shear/pull | Coat Hot Plate | Exhaust
CIM |  | Y | PPHO | UBM Size(um) | BH/BD/BC | Bump Height | Coat Chamber | Coat Pre-wet Time
CIM |  | Y | PPHO | UBM Size(um) | BH/BD/BC | Bump Height | Coat Chamber | Coat Pre-wet Flow Rate
CIM |  | Y | PPHO | UBM Size(um) | BH/BD/BC | Bump Height | Coat Chamber | Coat Pre-wet Spin Speed
CIM |  | Y | PPHO | UBM Size(um) | BH/BD/BC | Bump Height | Coat Chamber | Coat Recipe Main Spin Speed
CIM |  | Y | PPHO | UBM Size(um) | BH/BD/BC | Bump Height | Coat Chamber | Coat Chemical Dispense Position
CIM |  | Y | PPHO | UBM Size(um) | BH/BD/BC | Bump Height | Coat Chamber | Coat Chemical Vendor
CIM |  | Y | PPHO | UBM Size(um) | BH/BD/BC | Bump Height | Coat Chamber | Exhaust
CIM |  | Y | PPHO | UBM Size(um) | BH/BD/BC | Bump Height | Coat Chamber | HEPA
CIM |  | Y | PPHO | UBM Size(um) | BH/BD/BC | Bump Height | Coat Hot Plate | Soft bake time
CIM |  | Y | PPHO | UBM Size(um) | BH/BD/BC | Bump Height | Coat Hot Plate | Soft bake temperature
CIM |  | Y | PPHO | UBM Size(um) | BH/BD/BC | Bump Height | Coat Hot Plate | Exhaust
CIM |  | Y | PPHO | UBM Size(um) | Bump resistance | RS meter | Coat Chamber | Coat Pre-wet Time
CIM |  | Y | PPHO | UBM Size(um) | Bump resistance | RS meter | Coat Chamber | Coat Pre-wet Flow Rate
CIM |  | Y | PPHO | UBM Size(um) | Bump resistance | RS meter | Coat Chamber | Coat Pre-wet Spin Speed
CIM |  | Y | PPHO | UBM Size(um) | Bump resistance | RS meter | Coat Chamber | Coat Recipe Main Spin Speed
CIM |  | Y | PPHO | UBM Size(um) | Bump resistance | RS meter | Coat Chamber | Coat Chemical Dispense Position
CIM |  | Y | PPHO | UBM Size(um) | Bump resistance | RS meter | Coat Chamber | Coat Chemical Vendor
CIM |  | Y | PPHO | UBM Size(um) | Bump resistance | RS meter | Coat Chamber | Exhaust
CIM |  | Y | PPHO | UBM Size(um) | Bump resistance | RS meter | Coat Chamber | HEPA
CIM |  | Y | PPHO | UBM Size(um) | Bump resistance | RS meter | Coat Hot Plate | Soft bake time
CIM |  | Y | PPHO | UBM Size(um) | Bump resistance | RS meter | Coat Hot Plate | Soft bake temperature
CIM |  | Y | PPHO | UBM Size(um) | Bump resistance | RS meter | Coat Hot Plate | Exhaust
CIM |  | Y | PPHO |  | Cosmetic defect | August | Exposure | Coat Chemical Dispense Position
CIM |  | Y | PPHO |  | Cosmetic defect | August | Exposure | Coat Chemical Vendor
CIM |  | Y | PPHO |  | Cosmetic defect | August | Exposure | Soft bake time
CIM |  | Y | PPHO |  | Cosmetic defect | August | Exposure | Soft bake temperature
CIM |  | Y | PPHO |  | Cosmetic defect | August | Exposure | Exhaust
CIM |  | Y | PPHO |  | Cosmetic defect | August | Exposure | Pin Position
CIM |  | Y | PPHO | UBM Size(um) | BS/BP | Bump shear/pull | Exposure | Exposure Light Source
CIM |  | Y | PPHO | UBM Size(um) | BS/BP | Bump shear/pull | Exposure | Exposure Energy
CIM |  | Y | PPHO | UBM Size(um) | BS/BP | Bump shear/pull | Exposure | Exposure Focus Offset / Exposure Gap
CIM |  | Y | PPHO | UBM Size(um) | BH/BD/BC | Bump Height | Exposure | Exposure Light Source
CIM |  | Y | PPHO | UBM Size(um) | BH/BD/BC | Bump Height | Exposure | Exposure Energy
CIM |  | Y | PPHO | UBM Size(um) | BH/BD/BC | Bump Height | Exposure | Exposure Focus Offset / Exposure Gap
CIM |  | Y | PPHO | UBM Size(um) | Bump resistance | RS meter | Exposure | Exposure Light Source
CIM |  | Y | PPHO | UBM Size(um) | Bump resistance | RS meter | Exposure | Exposure Energy
CIM |  | Y | PPHO | UBM Size(um) | Bump resistance | RS meter | Exposure | Exposure Focus Offset / Exposure Gap
CIM |  | Y | PPHO | UBM Size(um) | AZ Opening Angle | Cross section | Exposure | Exposure Energy
CIM |  | Y | PPHO | UBM Size(um) | AZ Opening Angle | Cross section | Exposure | Exposure Focus Offset
CIM |  | Y | PPHO | UBM Size(um) | BS/BP | Bump shear/pull | Deve Chamber | Dev Chemical Concentraction
CIM |  | Y | PPHO | UBM Size(um) | BS/BP | Bump shear/pull | Deve Chamber | Dev Chemical Vendor
CIM |  | Y | PPHO | UBM Size(um) | BS/BP | Bump shear/pull | Deve Chamber | Dev Chemical Temperature
CIM |  | Y | PPHO | UBM Size(um) | BS/BP | Bump shear/pull | Deve Chamber | Dev Chamical Flow Rate
CIM |  | Y | PPHO | UBM Size(um) | BS/BP | Bump shear/pull | Deve Chamber | Dev Chamical Time
CIM |  | Y | PPHO | UBM Size(um) | BS/BP | Bump shear/pull | Deve Chamber | Dev Chamical Dispense Position
CIM |  | Y | PPHO | UBM Size(um) | BH/BD/BC | Bump Height | Deve Chamber | Dev Chemical Vendor
CIM |  | Y | PPHO | UBM Size(um) | BH/BD/BC | Bump Height | Deve Chamber | Dev Chemical Concentraction
CIM |  | Y | PPHO | UBM Size(um) | BH/BD/BC | Bump Height | Deve Chamber | Dev Chemical Temperature
CIM |  | Y | PPHO | UBM Size(um) | BH/BD/BC | Bump Height | Deve Chamber | Dev Chamical Flow Rate
CIM |  | Y | PPHO | UBM Size(um) | BH/BD/BC | Bump Height | Deve Chamber | Dev Chamical Time
CIM |  | Y | PPHO | UBM Size(um) | BH/BD/BC | Bump Height | Deve Chamber | Dev Chamical Dispense Position
CIM |  | Y | PPHO | UBM Size(um) | Bump resistance | RS meter | Deve Chamber | Dev Chemical Vendor
CIM |  | Y | PPHO | UBM Size(um) | Bump resistance | RS meter | Deve Chamber | Dev Chemical Concentraction
CIM |  | Y | PPHO | UBM Size(um) | Bump resistance | RS meter | Deve Chamber | Dev Chemical Temperature
CIM |  | Y | PPHO | UBM Size(um) | Bump resistance | RS meter | Deve Chamber | Dev Chamical Flow Rate
CIM |  | Y | PPHO | UBM Size(um) | Bump resistance | RS meter | Deve Chamber | Dev Chamical Time
CIM |  | Y | PPHO | UBM Size(um) | Bump resistance | RS meter | Deve Chamber | Dev Chamical Dispense Position
CIM |  | Y | PPHO | Wafer PSV type / Thickness | Underdevelop | August | Coat Chamber | Coat Pre-wet Time
CIM |  | Y | PPHO | Wafer PSV type / Thickness | Underdevelop | August | Coat Chamber | Coat Pre-wet Flow Rate
CIM |  | Y | PPHO | Wafer PSV type / Thickness | Underdevelop | August | Coat Chamber | Coat Pre-wet Spin Speed
CIM |  | Y | PPHO | Wafer PSV type / Thickness | Underdevelop | August | Coat Chamber | Coat Recipe Main Spin Speed
CIM |  | Y | PPHO | Wafer PSV type / Thickness | Underdevelop | August | Coat Chamber | Coat Chemical Dispense Position
CIM |  | Y | PPHO | Wafer PSV type / Thickness | Underdevelop | August | Coat Chamber | Coat Chemical Vendor
CIM |  | Y | PPHO | Wafer PSV type / Thickness | Underdevelop | August | Coat Chamber | Exhaust
CIM |  | Y | PPHO | Wafer PSV type / Thickness | Underdevelop | August | Coat Chamber | HEPA
CIM |  | Y | PPHO | Wafer PSV type / Thickness | Underdevelop | August | Coat Hot Plate | Soft bake time
CIM |  | Y | PPHO | Wafer PSV type / Thickness | Underdevelop | August | Coat Hot Plate | Soft bake temperature
CIM |  | Y | PPHO | Wafer PSV type / Thickness | Underdevelop | August | Coat Hot Plate | Exhaust
CIM |  | Y | PPHO | Wafer PSV type / Thickness | Underdevelop | August | Coat Hot Plate | Pin Position
CIM |  | Y | PPHO |  | THK/Uniformity | Full Hill | Coat Chamber | Coat Pre-wet Time
CIM |  | Y | PPHO |  | THK/Uniformity | Full Hill | Coat Chamber | Coat Pre-wet Flow Rate
CIM |  | Y | PPHO |  | THK/Uniformity | Full Hill | Coat Chamber | Coat Pre-wet Spin Speed
CIM |  | Y | PPHO |  | THK/Uniformity | Full Hill | Coat Chamber | Coat Recipe Main Spin Speed
CIM |  | Y | PPHO |  | THK/Uniformity | Full Hill | Coat Chamber | Coat Chemical Dispense Position
CIM |  | Y | PPHO |  | THK/Uniformity | Full Hill | Coat Chamber | Coat Chemical Vendor
CIM |  | Y | PPHO |  | THK/Uniformity | Full Hill | Coat Chamber | Exhaust
CIM |  | Y | PPHO |  | THK/Uniformity | Full Hill | Coat Chamber | HEPA
CIM |  | Y | PPHO |  | THK/Uniformity | Full Hill | Coat Hot Plate | Soft bake time
CIM |  | Y | PPHO |  | THK/Uniformity | Full Hill | Coat Hot Plate | Soft bake temperature
CIM |  | Y | PPHO |  | THK/Uniformity | Foot Hill | Coat Hot Plate | Exhaust
CIM |  | Y | PPHO |  | THK/Uniformity | Full Hill | Coat Hot Plate | Pin Position
CIM |  | Y | PPHO |  | Bubble | OM machine | Coat Chamber | Coat Chemical Dispense Position
CIM |  | Y | PPHO |  | Bubble | OM machine | Coat Chamber | Coat Chemical Vendor
CIM |  | Y | PPHO |  | Bubble | OM machine | Coat Hot Plate | Soft bake time
CIM |  | Y | PPHO |  | Bubble | OM machine | Coat Hot Plate | Soft bake temperature
CIM |  | Y | PPHO |  | Bubble | OM machine | Coat Hot Plate | Exhaust
CIM |  | Y | PPHO |  | Bubble | OM machine | Coat Hot Plate | Pin Position
CIM |  | Y | PPHO | Wafer PSV type / Thickness | BS/BP | Bump shear/pull | Coat Chamber | Coat Pre-wet Time
CIM |  | Y | PPHO | Wafer PSV type / Thickness | BS/BP | Bump shear/pull | Coat Chamber | Coat Pre-wet Flow Rate
CIM |  | Y | PPHO | Wafer PSV type / Thickness | BS/BP | Bump shear/pull | Coat Chamber | Coat Pre-wet Spin Speed
CIM |  | Y | PPHO | Wafer PSV type / Thickness | BS/BP | Bump shear/pull | Coat Chamber | Coat Recipe Main Spin Speed
CIM |  | Y | PPHO | Wafer PSV type / Thickness | BS/BP | Bump shear/pull | Coat Chamber | Coat Chemical Dispense Position
CIM |  | Y | PPHO | Wafer PSV type / Thickness | BS/BP | Bump shear/pull | Coat Chamber | Coat Chemical Vendor
CIM |  | Y | PPHO | Wafer PSV type / Thickness | BS/BP | Bump shear/pull | Coat Chamber | Exhaust
CIM |  | Y | PPHO | Wafer PSV type / Thickness | BS/BP | Bump shear/pull | Coat Chamber | HEPA
CIM |  | Y | PPHO | Wafer PSV type / Thickness | BS/BP | Bump shear/pull | Coat Hot Plate | Soft bake time
CIM |  | Y | PPHO | Wafer PSV type / Thickness | BS/BP | Bump shear/pull | Coat Hot Plate | Soft bake temperature
CIM |  | Y | PPHO | Wafer PSV type / Thickness | BS/BP | Bump shear/pull | Coat Hot Plate | Exhaust
CIM |  | Y | PPHO | Wafer PSV type / Thickness | BH/BD/BC | Bump Height | Coat Chamber | Coat Pre-wet Time
CIM |  | Y | PPHO | Wafer PSV type / Thickness | BH/BD/BC | Bump Height | Coat Chamber | Coat Pre-wet Flow Rate
CIM |  | Y | PPHO | Wafer PSV type / Thickness | BH/BD/BC | Bump Height | Coat Chamber | Coat Pre-wet Spin Speed
CIM |  | Y | PPHO | Wafer PSV type / Thickness | BH/BD/BC | Bump Height | Coat Chamber | Coat Recipe Main Spin Speed
CIM |  | Y | PPHO | Wafer PSV type / Thickness | BH/BD/BC | Bump Height | Coat Chamber | Coat Chemical Dispense Position
CIM |  | Y | PPHO | Wafer PSV type / Thickness | BH/BD/BC | Bump Height | Coat Chamber | Coat Chemical Vendor
CIM |  | Y | PPHO | Wafer PSV type / Thickness | BH/BD/BC | Bump Height | Coat Chamber | Exhaust
CIM |  | Y | PPHO | Wafer PSV type / Thickness | BH/BD/BC | Bump Height | Coat Chamber | HEPA
CIM |  | Y | PPHO | Wafer PSV type / Thickness | BH/BD/BC | Bump Height | Coat Hot Plate | Soft bake time
CIM |  | Y | PPHO | Wafer PSV type / Thickness | BH/BD/BC | Bump Height | Coat Hot Plate | Soft bake temperature
CIM |  | Y | PPHO | Wafer PSV type / Thickness | BH/BD/BC | Bump Height | Coat Hot Plate | Exhaust
CIM |  | Y | PPHO | Wafer PSV type / Thickness | Bump resistance | RS meter | Coat Chamber | Coat Pre-wet Time
CIM |  | Y | PPHO | Wafer PSV type / Thickness | Bump resistance | RS meter | Coat Chamber | Coat Pre-wet Flow Rate
CIM |  | Y | PPHO | Wafer PSV type / Thickness | Bump resistance | RS meter | Coat Chamber | Coat Pre-wet Spin Speed
CIM |  | Y | PPHO | Wafer PSV type / Thickness | Bump resistance | RS meter | Coat Chamber | Coat Recipe Main Spin Speed
CIM |  | Y | PPHO | Wafer PSV type / Thickness | Bump resistance | RS meter | Coat Chamber | Coat Chemical Dispense Position
CIM |  | Y | PPHO | Wafer PSV type / Thickness | Bump resistance | RS meter | Coat Chamber | Coat Chemical Vendor
CIM |  | Y | PPHO | Wafer PSV type / Thickness | Bump resistance | RS meter | Coat Chamber | Exhaust
CIM |  | Y | PPHO | Wafer PSV type / Thickness | Bump resistance | RS meter | Coat Chamber | HEPA
CIM |  | Y | PPHO | Wafer PSV type / Thickness | Bump resistance | RS meter | Coat Hot Plate | Soft bake time
CIM |  | Y | PPHO | Wafer PSV type / Thickness | Bump resistance | RS meter | Coat Hot Plate | Soft bake temperature
CIM |  | Y | PPHO | Wafer PSV type / Thickness | Bump resistance | RS meter | Coat Hot Plate | Exhaust
CIM |  | Y | PPHO |  | Cosmetic defect | August | Exposure | Coat Chemical Dispense Position
CIM |  | Y | PPHO |  | Cosmetic defect | August | Exposure | Coat Chemical Vendor
CIM |  | Y | PPHO |  | Cosmetic defect | August | Exposure | Soft bake time
CIM |  | Y | PPHO |  | Cosmetic defect | August | Exposure | Soft bake temperature
CIM |  | Y | PPHO |  | Cosmetic defect | August | Exposure | Exhaust
CIM |  | Y | PPHO |  | Cosmetic defect | August | Exposure | Pin Position
CIM |  | Y | PPHO | Wafer PSV type / Thickness | BS/BP | Bump shear/pull | Exposure | Exposure Light Source
CIM |  | Y | PPHO | Wafer PSV type / Thickness | BS/BP | Bump shear/pull | Exposure | Exposure Energy
CIM |  | Y | PPHO | Wafer PSV type / Thickness | BS/BP | Bump shear/pull | Exposure | Exposure Focus Offset / Exposure Gap
CIM |  | Y | PPHO | Wafer PSV type / Thickness | BH/BD/BC | Bump Height | Exposure | Exposure Energy
CIM |  | Y | PPHO | Wafer PSV type / Thickness | BH/BD/BC | Bump Height | Exposure | Exposure Focus Offset / Exposure Gap
CIM |  | Y | PPHO | Wafer PSV type / Thickness | Bump resistance | RS meter | Exposure | Exposure Light Source
CIM |  | Y | PPHO | Wafer PSV type / Thickness | Bump resistance | RS meter | Exposure | Exposure Energy
CIM |  | Y | PPHO | Wafer PSV type / Thickness | Bump resistance | RS meter | Exposure | Exposure Focus Offset / Exposure Gap
CIM |  | Y | PPHO | Wafer PSV type / Thickness | BS/BP | Bump shear/pull | Deve Chamber | Dev Chemical Concentraction
CIM |  | Y | PPHO | Wafer PSV type / Thickness | BS/BP | Bump shear/pull | Deve Chamber | Dev Chemical Vendor
CIM |  | Y | PPHO | Wafer PSV type / Thickness | BS/BP | Bump shear/pull | Deve Chamber | Dev Chemical Temperature
CIM |  | Y | PPHO | Wafer PSV type / Thickness | BS/BP | Bump shear/pull | Deve Chamber | Dev Chamical Flow Rate
CIM |  | Y | PPHO | Wafer PSV type / Thickness | BS/BP | Bump shear/pull | Deve Chamber | Dev Chamical Time
CIM |  | Y | PPHO | Wafer PSV type / Thickness | BS/BP | Bump shear/pull | Deve Chamber | Dev Chamical Dispense Position
CIM |  | Y | PPHO | Wafer PSV type / Thickness | BH/BD/BC | Bump Height | Deve Chamber | Dev Chemical Vendor
CIM |  | Y | PPHO | Wafer PSV type / Thickness | BH/BD/BC | Bump Height | Deve Chamber | Dev Chemical Concentraction
CIM |  | Y | PPHO | Wafer PSV type / Thickness | BH/BD/BC | Bump Height | Deve Chamber | Dev Chemical Temperature
CIM |  | Y | PPHO | Wafer PSV type / Thickness | BH/BD/BC | Bump Height | Deve Chamber | Dev Chamical Flow Rate
CIM |  | Y | PPHO | Wafer PSV type / Thickness | BH/BD/BC | Bump Height | Deve Chamber | Dev Chamical Time
CIM |  | Y | PPHO | Wafer PSV type / Thickness | BH/BD/BC | Bump Height | Deve Chamber | Dev Chamical Dispense Position
CIM |  | Y | PPHO | Wafer PSV type / Thickness | Bump resistance | RS meter | Deve Chamber | Dev Chemical Vendor
CIM |  | Y | PPHO | Wafer PSV type / Thickness | Bump resistance | RS meter | Deve Chamber | Dev Chemical Concentraction
CIM |  | Y | PPHO | Wafer PSV type / Thickness | Bump resistance | RS meter | Deve Chamber | Dev Chemical Temperature
CIM |  | Y | PPHO | Wafer PSV type / Thickness | Bump resistance | RS meter | Deve Chamber | Dev Chamical Flow Rate
CIM |  | Y | PPHO | Wafer PSV type / Thickness | Bump resistance | RS meter | Deve Chamber | Dev Chamical Time
CIM |  | Y | PPHO | Wafer PSV type / Thickness | Bump resistance | RS meter | Deve Chamber | Dev Chamical Dispense Position

## PLAT
npi_EP_Cate_Username | npi_EP_Cate_UpdateTime | npi_EP_Cate_Status | EP_Cate_Stage | EP_Cate_Iiitems | EP_Cate_SpeChar | EP_Cate_Md | EP_Cate_Cate | EP_Cate_KP
CIM |  | Y | PLAT | UBM Size(um) | Ni bubble / Missing Ni | August 2D | Prewet | Prewet DI flow
CIM |  | Y | PLAT | UBM Size(um) | Ni bubble / Missing Ni | August 2D | Prewet | Prewet time
CIM |  | Y | PLAT | UBM Size(um) | Ni bubble / Missing Ni | August 2D | Prewet | Prewet spin speed
CIM |  | Y | PLAT | UBM Size(um) | Ni bubble / Missing Ni | August 2D | Ni cup | Wetting agent concentration
CIM |  | Y | PLAT | UBM Size(um) | Ni bubble / Missing Ni | August 2D | Ni cup | pH value
CIM |  | Y | PLAT | UBM Size(um) | Ni bubble / Missing Ni | August 2D | Ni cup | Ni metal concentration
CIM |  | Y | PLAT | UBM Size(um) | Ni bubble / Missing Ni | August 2D | Ni cup | Plating chemical temperature
CIM |  | Y | PLAT | UBM Size(um) | Ni bubble / Missing Ni | August 2D | Ni cup | Ni plating flow
CIM |  | Y | PLAT | UBM Size(um) | Ni bubble / Missing Ni | August 2D | Ni cup | Plating ASD
CIM |  | Y | PLAT | UBM Size(um) | Ni bubble / Missing Ni | August 2D | Ni cup | Ni plating spin speed
CIM |  | Y | PLAT | UBM Size(um) | Ni bubble / Missing Ni | August 2D | Ni cup | Anode life time
CIM |  | Y | PLAT | UBM Size(um) | Ni bubble / Missing Ni | August 2D | Ni cup | Anode type / vender
CIM |  | Y | PLAT | UBM Size(um) | Ni bubble / Missing Ni | August 2D | Ni cup | Chemical life time
CIM |  | Y | PLAT | UBM Size(um) | Ni bubble / Missing Ni | August 2D | Ni cup | plating cup head position
CIM |  | Y | PLAT | UBM Size(um) | Ni bubble / Missing Ni | August 2D | Other | Robot dwell time
CIM |  | Y | PLAT | UBM Size(um) | Ni bubble / Missing Ni | August 2D | Other | Tooling
CIM |  | Y | PLAT | UBM Size(um) | Ni bubble / Missing Ni | August 2D | intermediated rinse/insitus rinse | Process time
CIM |  | Y | PLAT | UBM Size(um) | Ni bubble / Missing Ni | August 2D | APT | Drain time
CIM |  | Y | PLAT | UBM Size(um) | Ni bubble / Missing Ni | August 2D | APT | Nozzle distribution
CIM |  | Y | PLAT | UBM Size(um) | Ni bubble / Missing Ni | August 2D | APT | Arm DI flow position
CIM |  | Y | PLAT | UBM Size(um) | Ni bubble / Missing Ni | August 2D | APT | 排程
CIM |  | Y | PLAT | UBM Size(um) | Ni bubble / Missing Ni | August 2D | APT | Vaccum - APT
CIM |  | Y | PLAT | UBM Size(um) | BS/BP | BS/BP Tool | Cu flushing | Chemical life time
CIM |  | Y | PLAT | UBM Size(um) | BS/BP | BS/BP Tool | Cu flushing | Flushing time
CIM |  | Y | PLAT | UBM Size(um) | BS/BP | BS/BP Tool | Cu flushing | Flushing spin
CIM |  | Y | PLAT | UBM Size(um) | BS/BP | BS/BP Tool | Prewet | Prewet DI flow
CIM |  | Y | PLAT | UBM Size(um) | BS/BP | BS/BP Tool | Prewet | Prewet time
CIM |  | Y | PLAT | UBM Size(um) | BS/BP | BS/BP Tool | Prewet | Prewet spin speed
CIM |  | Y | PLAT | UBM Size(um) | BS/BP | BS/BP Tool | Ni cup | Wetting agent concentration
CIM |  | Y | PLAT | UBM Size(um) | BS/BP | BS/BP Tool | Ni cup | pH value
CIM |  | Y | PLAT | UBM Size(um) | BS/BP | BS/BP Tool | Ni cup | Ni metal concentration
CIM |  | Y | PLAT | UBM Size(um) | BS/BP | BS/BP Tool | Ni cup | Plating chemical temperature
CIM |  | Y | PLAT | UBM Size(um) | BS/BP | BS/BP Tool | Ni cup | Ni plating flow
CIM |  | Y | PLAT | UBM Size(um) | BS/BP | BS/BP Tool | Ni cup | Plating ASD
CIM |  | Y | PLAT | UBM Size(um) | BS/BP | BS/BP Tool | Ni cup | Ni plating spin speed
CIM |  | Y | PLAT | UBM Size(um) | BS/BP | BS/BP Tool | Ni cup | Anode life time
CIM |  | Y | PLAT | UBM Size(um) | BS/BP | BS/BP Tool | Ni cup | Anode type / vender
CIM |  | Y | PLAT | UBM Size(um) | BS/BP | BS/BP Tool | Ni cup | Chemical life time
CIM |  | Y | PLAT | UBM Size(um) | BS/BP | BS/BP Tool | Ni cup | plating cup head position
CIM |  | Y | PLAT | UBM Size(um) | BS/BP | BS/BP Tool | Other | Robot dwell time
CIM |  | Y | PLAT | UBM Size(um) | BS/BP | BS/BP Tool | Other | Tooling
CIM |  | Y | PLAT | UBM Size(um) | BS/BP | BS/BP Tool | intermediated rinse/insitus rinse | Process time
CIM |  | Y | PLAT | UBM Size(um) | BS/BP | BS/BP Tool | APT | Drain time
CIM |  | Y | PLAT | UBM Size(um) | BS/BP | BS/BP Tool | APT | Nozzle distribution
CIM |  | Y | PLAT | UBM Size(um) | BS/BP | BS/BP Tool | APT | Arm DI flow position
CIM |  | Y | PLAT | UBM Size(um) | BS/BP | BS/BP Tool | APT | 排程
CIM |  | Y | PLAT | UBM Size(um) | BS/BP | BS/BP Tool | APT | Vaccum - APT
CIM |  | Y | PLAT | UBM Size(um) | Ni THK / unformity | Step Height | Ni cup | Ni metal concentration
CIM |  | Y | PLAT | UBM Size(um) | Ni THK / unformity | Step Height | Ni cup | Ni plating flow
CIM |  | Y | PLAT | UBM Size(um) | Ni THK / unformity | Step Height | Ni cup | Plating ASD
CIM |  | Y | PLAT | UBM Size(um) | Ni THK / unformity | Step Height | Ni cup | Ni plating spin speed
CIM |  | Y | PLAT | UBM Size(um) | Ni THK / unformity | Step Height | Ni cup | plating cup head position
CIM |  | Y | PLAT | PR Type | Ni bubble / Missing Ni | August 2D | Cu flushing | Chemical life time
CIM |  | Y | PLAT | PR Type | Ni bubble / Missing Ni | August 2D | Cu flushing | Flushing time
CIM |  | Y | PLAT | PR Type | Ni bubble / Missing Ni | August 2D | Cu flushing | Flushing spin
CIM |  | Y | PLAT | PR Type | Ni bubble / Missing Ni | August 2D | Prewet | Prewet DI flow
CIM |  | Y | PLAT | PR Type | Ni bubble / Missing Ni | August 2D | Prewet | Prewet time
CIM |  | Y | PLAT | PR Type | Ni bubble / Missing Ni | August 2D | Prewet | Prewet spin speed
CIM |  | Y | PLAT | PR Type | Ni bubble / Missing Ni | August 2D | Ni cup | Wetting agent concentration
CIM |  | Y | PLAT | PR Type | Ni bubble / Missing Ni | August 2D | Ni cup | pH value
CIM |  | Y | PLAT | PR Type | Ni bubble / Missing Ni | August 2D | Ni cup | Ni metal concentration
CIM |  | Y | PLAT | PR Type | Ni bubble / Missing Ni | August 2D | Ni cup | Plating chemical temperature
CIM |  | Y | PLAT | PR Type | Ni bubble / Missing Ni | August 2D | Ni cup | Ni plating flow
CIM |  | Y | PLAT | PR Type | Ni bubble / Missing Ni | August 2D | Ni cup | Plating ASD
CIM |  | Y | PLAT | PR Type | Ni bubble / Missing Ni | August 2D | Ni cup | Ni plating spin speed
CIM |  | Y | PLAT | PR Type | Ni bubble / Missing Ni | August 2D | Ni cup | Anode life time
CIM |  | Y | PLAT | PR Type | Ni bubble / Missing Ni | August 2D | Ni cup | Anode type / vender
CIM |  | Y | PLAT | PR Type | Ni bubble / Missing Ni | August 2D | Ni cup | Chemical life time
CIM |  | Y | PLAT | PR Type | Ni bubble / Missing Ni | August 2D | Ni cup | plating cup head position
CIM |  | Y | PLAT | PR Type | Ni bubble / Missing Ni | August 2D | Other | Robot dwell time
CIM |  | Y | PLAT | PR Type | Ni bubble / Missing Ni | August 2D | Other | Tooling
CIM |  | Y | PLAT | PR Type | Ni bubble / Missing Ni | August 2D | intermediated rinse/insitus rinse | Process time
CIM |  | Y | PLAT | PR Type | Ni bubble / Missing Ni | August 2D | APT | Drain time
CIM |  | Y | PLAT | PR Type | Ni bubble / Missing Ni | August 2D | APT | Nozzle distribution
CIM |  | Y | PLAT | PR Type | Ni bubble / Missing Ni | August 2D | APT | Arm DI flow position
CIM |  | Y | PLAT | PR Type | Ni bubble / Missing Ni | August 2D | APT | 排程
CIM |  | Y | PLAT | PR Type | Ni bubble / Missing Ni | August 2D | APT | Vaccum - APT
CIM |  | Y | PLAT | PR Type | BS/BP | BS/BP Tool | Cu flushing | Chemical life time
CIM |  | Y | PLAT | PR Type | BS/BP | BS/BP Tool | Cu flushing | Flushing time
CIM |  | Y | PLAT | PR Type | BS/BP | BS/BP Tool | Cu flushing | Flushing spin
CIM |  | Y | PLAT | PR Type | BS/BP | BS/BP Tool | Prewet | Prewet DI flow
CIM |  | Y | PLAT | PR Type | BS/BP | BS/BP Tool | Prewet | Prewet time
CIM |  | Y | PLAT | PR Type | BS/BP | BS/BP Tool | Prewet | Prewet spin speed
CIM |  | Y | PLAT | PR Type | BS/BP | BS/BP Tool | Ni cup | Wetting agent concentration
CIM |  | Y | PLAT | PR Type | BS/BP | BS/BP Tool | Ni cup | pH value
CIM |  | Y | PLAT | PR Type | BS/BP | BS/BP Tool | Ni cup | Ni metal concentration
CIM |  | Y | PLAT | PR Type | BS/BP | BS/BP Tool | Ni cup | Plating chemical temperature
CIM |  | Y | PLAT | PR Type | BS/BP | BS/BP Tool | Ni cup | Ni plating flow
CIM |  | Y | PLAT | PR Type | BS/BP | BS/BP Tool | Ni cup | Plating ASD
CIM |  | Y | PLAT | PR Type | BS/BP | BS/BP Tool | Ni cup | Ni plating spin speed
CIM |  | Y | PLAT | PR Type | BS/BP | BS/BP Tool | Ni cup | Anode life time
CIM |  | Y | PLAT | PR Type | BS/BP | BS/BP Tool | Ni cup | Anode type / vender
CIM |  | Y | PLAT | PR Type | BS/BP | BS/BP Tool | Ni cup | Chemical life time
CIM |  | Y | PLAT | PR Type | BS/BP | BS/BP Tool | Ni cup | plating cup head position
CIM |  | Y | PLAT | PR Type | BS/BP | BS/BP Tool | Other | Robot dwell time
CIM |  | Y | PLAT | PR Type | BS/BP | BS/BP Tool | Other | Tooling
CIM |  | Y | PLAT | PR Type | BS/BP | BS/BP Tool | intermediated rinse/insitus rinse | Process time
CIM |  | Y | PLAT | PR Type | BS/BP | BS/BP Tool | APT | Drain time
CIM |  | Y | PLAT | PR Type | BS/BP | BS/BP Tool | APT | Nozzle distribution
CIM |  | Y | PLAT | PR Type | BS/BP | BS/BP Tool | APT | Arm DI flow position
CIM |  | Y | PLAT | PR Type | BS/BP | BS/BP Tool | APT | 排程
CIM |  | Y | PLAT | PR Type | BS/BP | BS/BP Tool | APT | Vaccum - APT
CIM |  | Y | PLAT | PR Type | Ni THK / unformity | Step Height | Ni cup | Ni metal concentration
CIM |  | Y | PLAT | PR Type | Ni THK / unformity | Step Height | Ni cup | Ni plating flow
CIM |  | Y | PLAT | PR Type | Ni THK / unformity | Step Height | Ni cup | Plating ASD
CIM |  | Y | PLAT | PR Type | Ni THK / unformity | Step Height | Ni cup | Ni plating spin speed
CIM |  | Y | PLAT | PR Type | Ni THK / unformity | Step Height | Ni cup | plating cup head position
CIM |  | Y | PLAT | PR Type | Penetrated plating | August 2D | Cu flushing | Chemical life time
CIM |  | Y | PLAT | PR Type | Penetrated plating | August 2D | Cu flushing | Flushing time
CIM |  | Y | PLAT | PR Type | Penetrated plating | August 2D | Cu flushing | Flushing spin
CIM |  | Y | PLAT | PR Type | Penetrated plating | August 2D | Prewet | Prewet DI flow
CIM |  | Y | PLAT | PR Type | Penetrated plating | August 2D | Prewet | Prewet time
CIM |  | Y | PLAT | PR Type | Penetrated plating | August 2D | Prewet | Prewet spin speed
CIM |  | Y | PLAT | PR Type | Penetrated plating | August 2D | Ni cup | Ni plating flow
CIM |  | Y | PLAT | PR Type | Penetrated plating | August 2D | Ni cup | Plating ASD
CIM |  | Y | PLAT | PR Type | Penetrated plating | August 2D | Ni cup | Ni plating spin speed
CIM |  | Y | PLAT | PR thickness(um) | Ni bubble / Missing Ni | August 2D | Cu flushing | Chemical life time
CIM |  | Y | PLAT | PR thickness(um) | Ni bubble / Missing Ni | August 2D | Cu flushing | Flushing time
CIM |  | Y | PLAT | PR thickness(um) | Ni bubble / Missing Ni | August 2D | Cu flushing | Flushing spin
CIM |  | Y | PLAT | PR thickness(um) | Ni bubble / Missing Ni | August 2D | Prewet | Prewet DI flow
CIM |  | Y | PLAT | PR thickness(um) | Ni bubble / Missing Ni | August 2D | Prewet | Prewet time
CIM |  | Y | PLAT | PR thickness(um) | Ni bubble / Missing Ni | August 2D | Prewet | Prewet spin speed
CIM |  | Y | PLAT | PR thickness(um) | Ni bubble / Missing Ni | August 2D | Ni cup | Wetting agent concentration
CIM |  | Y | PLAT | PR thickness(um) | Ni bubble / Missing Ni | August 2D | Ni cup | pH value
CIM |  | Y | PLAT | PR thickness(um) | Ni bubble / Missing Ni | August 2D | Ni cup | Ni metal concentration
CIM |  | Y | PLAT | PR thickness(um) | Ni bubble / Missing Ni | August 2D | Ni cup | Plating chemical temperature
CIM |  | Y | PLAT | PR thickness(um) | Ni bubble / Missing Ni | August 2D | Ni cup | Ni plating flow
CIM |  | Y | PLAT | PR thickness(um) | Ni bubble / Missing Ni | August 2D | Ni cup | Plating ASD
CIM |  | Y | PLAT | PR thickness(um) | Ni bubble / Missing Ni | August 2D | Ni cup | Ni plating spin speed
CIM |  | Y | PLAT | PR thickness(um) | Ni bubble / Missing Ni | August 2D | Ni cup | Anode life time
CIM |  | Y | PLAT | PR thickness(um) | Ni bubble / Missing Ni | August 2D | Ni cup | Anode type / vender
CIM |  | Y | PLAT | PR thickness(um) | Ni bubble / Missing Ni | August 2D | Ni cup | Chemical life time
CIM |  | Y | PLAT | PR thickness(um) | Ni bubble / Missing Ni | August 2D | Ni cup | plating cup head position
CIM |  | Y | PLAT | PR thickness(um) | Ni bubble / Missing Ni | August 2D | Other | Robot dwell time
CIM |  | Y | PLAT | PR thickness(um) | Ni bubble / Missing Ni | August 2D | Other | Tooling
CIM |  | Y | PLAT | PR thickness(um) | Ni bubble / Missing Ni | August 2D | intermediated rinse/insitus rinse | Process time
CIM |  | Y | PLAT | PR thickness(um) | Ni bubble / Missing Ni | August 2D | APT | Drain time
CIM |  | Y | PLAT | PR thickness(um) | Ni bubble / Missing Ni | August 2D | APT | Nozzle distribution
CIM |  | Y | PLAT | PR thickness(um) | Ni bubble / Missing Ni | August 2D | APT | Arm DI flow position
CIM |  | Y | PLAT | PR thickness(um) | Ni bubble / Missing Ni | August 2D | APT | 排程
CIM |  | Y | PLAT | PR thickness(um) | Ni bubble / Missing Ni | August 2D | APT | Vaccum - APT
CIM |  | Y | PLAT | PR thickness(um) | BS/BP | BS/BP Tool | Cu flushing | Chemical life time
CIM |  | Y | PLAT | PR thickness(um) | BS/BP | BS/BP Tool | Cu flushing | Flushing time
CIM |  | Y | PLAT | PR thickness(um) | BS/BP | BS/BP Tool | Cu flushing | Flushing spin
CIM |  | Y | PLAT | PR thickness(um) | BS/BP | BS/BP Tool | Prewet | Prewet DI flow
CIM |  | Y | PLAT | PR thickness(um) | BS/BP | BS/BP Tool | Prewet | Prewet time
CIM |  | Y | PLAT | PR thickness(um) | BS/BP | BS/BP Tool | Prewet | Prewet spin speed
CIM |  | Y | PLAT | PR thickness(um) | BS/BP | BS/BP Tool | Ni cup | Wetting agent concentration
CIM |  | Y | PLAT | PR thickness(um) | BS/BP | BS/BP Tool | Ni cup | pH value
CIM |  | Y | PLAT | PR thickness(um) | BS/BP | BS/BP Tool | Ni cup | Ni metal concentration
CIM |  | Y | PLAT | PR thickness(um) | BS/BP | BS/BP Tool | Ni cup | Plating chemical temperature
CIM |  | Y | PLAT | PR thickness(um) | BS/BP | BS/BP Tool | Ni cup | Ni plating flow
CIM |  | Y | PLAT | PR thickness(um) | BS/BP | BS/BP Tool | Ni cup | Plating ASD
CIM |  | Y | PLAT | PR thickness(um) | BS/BP | BS/BP Tool | Ni cup | Ni plating spin speed
CIM |  | Y | PLAT | PR thickness(um) | BS/BP | BS/BP Tool | Ni cup | Anode life time
CIM |  | Y | PLAT | PR thickness(um) | BS/BP | BS/BP Tool | Ni cup | Anode type / vender
CIM |  | Y | PLAT | PR thickness(um) | BS/BP | BS/BP Tool | Ni cup | Chemical life time
CIM |  | Y | PLAT | PR thickness(um) | BS/BP | BS/BP Tool | Ni cup | plating cup head position
CIM |  | Y | PLAT | PR thickness(um) | BS/BP | BS/BP Tool | Other | Robot dwell time
CIM |  | Y | PLAT | PR thickness(um) | BS/BP | BS/BP Tool | Other | Tooling
CIM |  | Y | PLAT | PR thickness(um) | BS/BP | BS/BP Tool | intermediated rinse/insitus rinse | Process time
CIM |  | Y | PLAT | PR thickness(um) | BS/BP | BS/BP Tool | APT | Drain time
CIM |  | Y | PLAT | PR thickness(um) | BS/BP | BS/BP Tool | APT | Nozzle distribution
CIM |  | Y | PLAT | PR thickness(um) | BS/BP | BS/BP Tool | APT | Arm DI flow position
CIM |  | Y | PLAT | PR thickness(um) | BS/BP | BS/BP Tool | APT | 排程
CIM |  | Y | PLAT | PR thickness(um) | BS/BP | BS/BP Tool | APT | Vaccum - APT
CIM |  | Y | PLAT | PR thickness(um) | Ni THK / unformity | Step Height | Ni cup | Ni metal concentration
CIM |  | Y | PLAT | PR thickness(um) | Ni THK / unformity | Step Height | Ni cup | Ni plating flow
CIM |  | Y | PLAT | PR thickness(um) | Ni THK / unformity | Step Height | Ni cup | Plating ASD
CIM |  | Y | PLAT | PR thickness(um) | Ni THK / unformity | Step Height | Ni cup | Ni plating spin speed
CIM |  | Y | PLAT | PR thickness(um) | Ni THK / unformity | Step Height | Ni cup | plating cup head position
CIM |  | Y | PLAT | Descum Gas type | Ni bubble / Missing Ni | August 2D | Cu flushing | Chemical life time
CIM |  | Y | PLAT | Descum Gas type | Ni bubble / Missing Ni | August 2D | Cu flushing | Flushing time
CIM |  | Y | PLAT | Descum Gas type | Ni bubble / Missing Ni | August 2D | Cu flushing | Flushing spin
CIM |  | Y | PLAT | Descum Gas type | Ni bubble / Missing Ni | August 2D | Prewet | Prewet DI flow
CIM |  | Y | PLAT | Descum Gas type | Ni bubble / Missing Ni | August 2D | Prewet | Prewet time
CIM |  | Y | PLAT | Descum Gas type | Ni bubble / Missing Ni | August 2D | Prewet | Prewet spin speed
CIM |  | Y | PLAT | Descum Gas type | Ni bubble / Missing Ni | August 2D | Ni cup | Wetting agent concentration
CIM |  | Y | PLAT | Descum Gas type | Ni bubble / Missing Ni | August 2D | Ni cup | pH value
CIM |  | Y | PLAT | Descum Gas type | Ni bubble / Missing Ni | August 2D | Ni cup | Ni metal concentration
CIM |  | Y | PLAT | Descum Gas type | Ni bubble / Missing Ni | August 2D | Ni cup | Plating chemical temperature
CIM |  | Y | PLAT | Descum Gas type | Ni bubble / Missing Ni | August 2D | Ni cup | Ni plating flow
CIM |  | Y | PLAT | Descum Gas type | Ni bubble / Missing Ni | August 2D | Ni cup | Plating ASD
CIM |  | Y | PLAT | Descum Gas type | Ni bubble / Missing Ni | August 2D | Ni cup | Ni plating spin speed
CIM |  | Y | PLAT | Descum Gas type | Ni bubble / Missing Ni | August 2D | Ni cup | Anode life time
CIM |  | Y | PLAT | Descum Gas type | Ni bubble / Missing Ni | August 2D | Ni cup | Anode type / vender
CIM |  | Y | PLAT | Descum Gas type | Ni bubble / Missing Ni | August 2D | Ni cup | Chemical life time
CIM |  | Y | PLAT | Descum Gas type | Ni bubble / Missing Ni | August 2D | Ni cup | plating cup head position
CIM |  | Y | PLAT | Descum Gas type | Ni bubble / Missing Ni | August 2D | Other | Robot dwell time
CIM |  | Y | PLAT | Descum Gas type | Ni bubble / Missing Ni | August 2D | Other | Tooling
CIM |  | Y | PLAT | Descum Gas type | Ni bubble / Missing Ni | August 2D | intermediated rinse/insitus rinse | Process time
CIM |  | Y | PLAT | Descum Gas type | Ni bubble / Missing Ni | August 2D | APT | Drain time
CIM |  | Y | PLAT | Descum Gas type | Ni bubble / Missing Ni | August 2D | APT | Nozzle distribution
CIM |  | Y | PLAT | Descum Gas type | Ni bubble / Missing Ni | August 2D | APT | Arm DI flow position
CIM |  | Y | PLAT | Descum Gas type | Ni bubble / Missing Ni | August 2D | APT | 排程
CIM |  | Y | PLAT | Descum Gas type | Ni bubble / Missing Ni | August 2D | APT | Vaccum - APT
CIM |  | Y | PLAT | Descum Gas type | BS/BP | BS/BP Tool | Cu flushing | Chemical life time
CIM |  | Y | PLAT | Descum Gas type | BS/BP | BS/BP Tool | Cu flushing | Flushing time
CIM |  | Y | PLAT | Descum Gas type | BS/BP | BS/BP Tool | Cu flushing | Flushing spin
CIM |  | Y | PLAT | Descum Gas type | BS/BP | BS/BP Tool | Prewet | Prewet DI flow / pressure
CIM |  | Y | PLAT | Descum Gas type | BS/BP | BS/BP Tool | Prewet | Prewet time
CIM |  | Y | PLAT | Descum Gas type | BS/BP | BS/BP Tool | Prewet | Prewet spin speed
CIM |  | Y | PLAT | Descum Gas type | BS/BP | BS/BP Tool | Ni cup | Wetting agent concentration
CIM |  | Y | PLAT | Descum Gas type | BS/BP | BS/BP Tool | Ni cup | pH value
CIM |  | Y | PLAT | Descum Gas type | BS/BP | BS/BP Tool | Ni cup | Ni metal concentration
CIM |  | Y | PLAT | Descum Gas type | BS/BP | BS/BP Tool | Ni cup | Plating chemical temperature
CIM |  | Y | PLAT | Descum Gas type | BS/BP | BS/BP Tool | Ni cup | Ni plating flow
CIM |  | Y | PLAT | Descum Gas type | BS/BP | BS/BP Tool | Ni cup | Plating ASD
CIM |  | Y | PLAT | Descum Gas type | BS/BP | BS/BP Tool | Ni cup | Ni plating spin speed
CIM |  | Y | PLAT | Descum Gas type | BS/BP | BS/BP Tool | Ni cup | Anode life time
CIM |  | Y | PLAT | Descum Gas type | BS/BP | BS/BP Tool | Ni cup | Anode type / vender
CIM |  | Y | PLAT | Descum Gas type | BS/BP | BS/BP Tool | Ni cup | Chemical life time
CIM |  | Y | PLAT | Descum Gas type | BS/BP | BS/BP Tool | Ni cup | plating cup head position
CIM |  | Y | PLAT | Descum Gas type | BS/BP | BS/BP Tool | Other | Robot dwell time
CIM |  | Y | PLAT | Descum Gas type | BS/BP | BS/BP Tool | Other | Tooling
CIM |  | Y | PLAT | Descum Gas type | BS/BP | BS/BP Tool | intermediated rinse/insitus rinse | Process time
CIM |  | Y | PLAT | Descum Gas type | BS/BP | BS/BP Tool | APT | Drain time
CIM |  | Y | PLAT | Descum Gas type | BS/BP | BS/BP Tool | APT | Nozzle distribution
CIM |  | Y | PLAT | Descum Gas type | BS/BP | BS/BP Tool | APT | Arm DI flow position
CIM |  | Y | PLAT | Descum Gas type | BS/BP | BS/BP Tool | APT | 排程
CIM |  | Y | PLAT | Descum Gas type | BS/BP | BS/BP Tool | APT | Vaccum - APT
CIM |  | Y | PLAT | Descum Etching rate | Ni bubble / Missing Ni | August 2D | Cu flushing | Chemical life time
CIM |  | Y | PLAT | Descum Etching rate | Ni bubble / Missing Ni | August 2D | Cu flushing | Flushing time
CIM |  | Y | PLAT | Descum Etching rate | Ni bubble / Missing Ni | August 2D | Cu flushing | Flushing spin
CIM |  | Y | PLAT | Descum Etching rate | Ni bubble / Missing Ni | August 2D | Prewet | Prewet DI flow / pressure
CIM |  | Y | PLAT | Descum Etching rate | Ni bubble / Missing Ni | August 2D | Prewet | Prewet time
CIM |  | Y | PLAT | Descum Etching rate | Ni bubble / Missing Ni | August 2D | Prewet | Prewet spin speed
CIM |  | Y | PLAT | Descum Etching rate | Ni bubble / Missing Ni | August 2D | Ni cup | Wetting agent concentration
CIM |  | Y | PLAT | Descum Etching rate | Ni bubble / Missing Ni | August 2D | Ni cup | pH value
CIM |  | Y | PLAT | Descum Etching rate | Ni bubble / Missing Ni | August 2D | Ni cup | Ni metal concentration
CIM |  | Y | PLAT | Descum Etching rate | Ni bubble / Missing Ni | August 2D | Ni cup | Plating chemical temperature
CIM |  | Y | PLAT | Descum Etching rate | Ni bubble / Missing Ni | August 2D | Ni cup | Ni plating flow
CIM |  | Y | PLAT | Descum Etching rate | Ni bubble / Missing Ni | August 2D | Ni cup | Plating ASD
CIM |  | Y | PLAT | Descum Etching rate | Ni bubble / Missing Ni | August 2D | Ni cup | Ni plating spin speed
CIM |  | Y | PLAT | Descum Etching rate | Ni bubble / Missing Ni | August 2D | Ni cup | Anode life time
CIM |  | Y | PLAT | Descum Etching rate | Ni bubble / Missing Ni | August 2D | Ni cup | Anode type / vender
CIM |  | Y | PLAT | Descum Etching rate | Ni bubble / Missing Ni | August 2D | Ni cup | Chemical life time
CIM |  | Y | PLAT | Descum Etching rate | Ni bubble / Missing Ni | August 2D | Ni cup | plating cup head position
CIM |  | Y | PLAT | Descum Etching rate | Ni bubble / Missing Ni | August 2D | Other | Robot dwell time
CIM |  | Y | PLAT | Descum Etching rate | Ni bubble / Missing Ni | August 2D | Other | Tooling
CIM |  | Y | PLAT | Descum Etching rate | Ni bubble / Missing Ni | August 2D | intermediated rinse/insitus rinse | Process time
CIM |  | Y | PLAT | Descum Etching rate | Ni bubble / Missing Ni | August 2D | APT | Drain time
CIM |  | Y | PLAT | Descum Etching rate | Ni bubble / Missing Ni | August 2D | APT | Nozzle distribution
CIM |  | Y | PLAT | Descum Etching rate | Ni bubble / Missing Ni | August 2D | APT | Arm DI flow position
CIM |  | Y | PLAT | Descum Etching rate | Ni bubble / Missing Ni | August 2D | APT | 排程
CIM |  | Y | PLAT | Descum Etching rate | Ni bubble / Missing Ni | August 2D | APT | Vaccum - APT
CIM |  | Y | PLAT | Descum Etching rate | BS/BP | BS/BP Tool | Cu flushing | Chemical life time
CIM |  | Y | PLAT | Descum Etching rate | BS/BP | BS/BP Tool | Cu flushing | Flushing time
CIM |  | Y | PLAT | Descum Etching rate | BS/BP | BS/BP Tool | Cu flushing | Flushing spin / flushing flow
CIM |  | Y | PLAT | Descum Etching rate | BS/BP | BS/BP Tool | Prewet | Prewet DI flow / pressure
CIM |  | Y | PLAT | Descum Etching rate | BS/BP | BS/BP Tool | Prewet | Prewet time
CIM |  | Y | PLAT | Descum Etching rate | BS/BP | BS/BP Tool | Prewet | Prewet spin speed
CIM |  | Y | PLAT | Descum Etching rate | BS/BP | BS/BP Tool | Ni cup | Wetting agent concentration
CIM |  | Y | PLAT | Descum Etching rate | BS/BP | BS/BP Tool | Ni cup | pH value
CIM |  | Y | PLAT | Descum Etching rate | BS/BP | BS/BP Tool | Ni cup | Ni metal concentration
CIM |  | Y | PLAT | Descum Etching rate | BS/BP | BS/BP Tool | Ni cup | Plating chemical temperature
CIM |  | Y | PLAT | Descum Etching rate | BS/BP | BS/BP Tool | Ni cup | Ni plating flow
CIM |  | Y | PLAT | Descum Etching rate | BS/BP | BS/BP Tool | Ni cup | Plating ASD
CIM |  | Y | PLAT | Descum Etching rate | BS/BP | BS/BP Tool | Ni cup | Ni plating spin speed
CIM |  | Y | PLAT | Descum Etching rate | BS/BP | BS/BP Tool | Ni cup | Anode life time
CIM |  | Y | PLAT | Descum Etching rate | BS/BP | BS/BP Tool | Ni cup | Anode type / vender
CIM |  | Y | PLAT | Descum Etching rate | BS/BP | BS/BP Tool | Ni cup | Chemical life time
CIM |  | Y | PLAT | Descum Etching rate | BS/BP | BS/BP Tool | Ni cup | plating cup head position
CIM |  | Y | PLAT | Descum Etching rate | BS/BP | BS/BP Tool | Other | Robot dwell time
CIM |  | Y | PLAT | Descum Etching rate | BS/BP | BS/BP Tool | Other | Tooling
CIM |  | Y | PLAT | Descum Etching rate | BS/BP | BS/BP Tool | intermediated rinse/insitus rinse | Process time
CIM |  | Y | PLAT | Descum Etching rate | BS/BP | BS/BP Tool | APT | Drain time
CIM |  | Y | PLAT | Descum Etching rate | BS/BP | BS/BP Tool | APT | Nozzle distribution
CIM |  | Y | PLAT | Descum Etching rate | BS/BP | BS/BP Tool | APT | Arm DI flow position
CIM |  | Y | PLAT | Descum Etching rate | BS/BP | BS/BP Tool | APT | 排程
CIM |  | Y | PLAT | Descum Etching rate | BS/BP | BS/BP Tool | APT | Vaccum - APT

## ETCH
npi_EP_Cate_Username | npi_EP_Cate_UpdateTime | npi_EP_Cate_Status | EP_Cate_Stage | EP_Cate_Iiitems | EP_Cate_SpeChar | EP_Cate_Md | EP_Cate_Cate | EP_Cate_KP
CIM |  | Y | ETCH | Bump Density (Bump Q'ty/Die Area) | Metal residue | August | Cu etch(CU108) | Etch time
CIM |  | Y | ETCH | Bump Density (Bump Q'ty/Die Area) | Metal residue | August | Cu etch(CU108) | Flow rate
CIM |  | Y | ETCH | Bump Density (Bump Q'ty/Die Area) | Metal residue | August | Cu etch(CU108) | Temperature
CIM |  | Y | ETCH | Bump Density (Bump Q'ty/Die Area) | Metal residue | August | Cu etch(CU108) | Spin speed
CIM |  | Y | ETCH | Bump Density (Bump Q'ty/Die Area) | Metal residue | August | Cu etch(CU108) | Arm swing mode/speed
CIM |  | Y | ETCH | Bump Density (Bump Q'ty/Die Area) | Metal residue | August | Cu etch(CU108) | Pre-wet time
CIM |  | Y | ETCH | Bump Density (Bump Q'ty/Die Area) | Metal residue | August | Cu etch(CU108) | Lifetime
CIM |  | Y | ETCH | Bump Density (Bump Q'ty/Die Area) | Metal residue | August | Ti etch(DHF) | Etch time
CIM |  | Y | ETCH | Bump Density (Bump Q'ty/Die Area) | Metal residue | August | Ti etch(DHF) | Flow rate
CIM |  | Y | ETCH | Bump Density (Bump Q'ty/Die Area) | Metal residue | August | Ti etch(DHF) | Temperature
CIM |  | Y | ETCH | Bump Density (Bump Q'ty/Die Area) | Metal residue | August | Ti etch(DHF) | Spin speed
CIM |  | Y | ETCH | Bump Density (Bump Q'ty/Die Area) | Metal residue | August | Ti etch(DHF) | Arm swing mode/speed
CIM |  | Y | ETCH | Bump Density (Bump Q'ty/Die Area) | Metal residue | August | Ti etch(DHF) | Lifetime
CIM |  | Y | ETCH | Bump Density (Bump Q'ty/Die Area) | Metal residue | August | Ti etch(Ti899) | Etch time
CIM |  | Y | ETCH | Bump Density (Bump Q'ty/Die Area) | Metal residue | August | Ti etch(Ti899) | Agitation frequency
CIM |  | Y | ETCH | Bump Density (Bump Q'ty/Die Area) | Metal residue | August | Ti etch(Ti899) | Temperature
CIM |  | Y | ETCH | Bump Density (Bump Q'ty/Die Area) | Metal residue | August | Ti etch(Ti899) | pH value
CIM |  | Y | ETCH | Bump Density (Bump Q'ty/Die Area) | Metal residue | August | Ti etch(Ti899) | Lifetime
CIM |  | Y | ETCH | UBM type / Thickness (um) | Undercut | FIB | Cu etch(CU108) | Etch time
CIM |  | Y | ETCH | UBM type / Thickness (um) | Undercut | FIB | Cu etch(CU108) | Flow rate
CIM |  | Y | ETCH | UBM type / Thickness (um) | Undercut | FIB | Cu etch(CU108) | Temperature
CIM |  | Y | ETCH | UBM type / Thickness (um) | Undercut | FIB | Cu etch(CU108) | Spin speed
CIM |  | Y | ETCH | UBM type / Thickness (um) | Undercut | FIB | Cu etch(CU108) | Arm swing mode/speed
CIM |  | Y | ETCH | UBM type / Thickness (um) | Undercut | FIB | Cu etch(CU108) | Pre-wet time
CIM |  | Y | ETCH | UBM type / Thickness (um) | Undercut | FIB | Cu etch(CU108) | Lifetime
CIM |  | Y | ETCH | UBM type / Thickness (um) | Undercut | FIB | Ti etch(DHF) | Etch time
CIM |  | Y | ETCH | UBM type / Thickness (um) | Undercut | FIB | Ti etch(DHF) | Flow rate
CIM |  | Y | ETCH | UBM type / Thickness (um) | Undercut | FIB | Ti etch(DHF) | Temperature
CIM |  | Y | ETCH | UBM type / Thickness (um) | Undercut | FIB | Ti etch(DHF) | Spin speed
CIM |  | Y | ETCH | UBM type / Thickness (um) | Undercut | FIB | Ti etch(DHF) | Arm swing mode/speed
CIM |  | Y | ETCH | UBM type / Thickness (um) | Undercut | FIB | Ti etch(DHF) | Lifetime
CIM |  | Y | ETCH | UBM type / Thickness (um) | Undercut | FIB | Ti etch(Ti899) | Etch time
CIM |  | Y | ETCH | UBM type / Thickness (um) | Undercut | FIB | Ti etch(Ti899) | Agitation frequency
CIM |  | Y | ETCH | UBM type / Thickness (um) | Undercut | FIB | Ti etch(Ti899) | Temperature
CIM |  | Y | ETCH | UBM type / Thickness (um) | Undercut | FIB | Ti etch(Ti899) | pH value
CIM |  | Y | ETCH | UBM type / Thickness (um) | Undercut | FIB | Ti etch(Ti899) | Lifetime
CIM |  | Y | ETCH | UBM type / Thickness (um) | Bump Leakage | RS meter(4 point) | Ti etch(DHF) | Etch time
CIM |  | Y | ETCH | UBM type / Thickness (um) | Bump Leakage | RS meter(4 point) | Ti etch(DHF) | Flow rate
CIM |  | Y | ETCH | UBM type / Thickness (um) | Bump Leakage | RS meter(4 point) | Ti etch(DHF) | Temperature
CIM |  | Y | ETCH | UBM type / Thickness (um) | Bump Leakage | RS meter(4 point) | Ti etch(DHF) | Spin speed
CIM |  | Y | ETCH | UBM type / Thickness (um) | Bump Leakage | RS meter(4 point) | Ti etch(DHF) | Arm swing mode/speed
CIM |  | Y | ETCH | UBM type / Thickness (um) | Bump Leakage | RS meter(4 point) | Ti etch(DHF) | Lifetime
CIM |  | Y | ETCH | UBM type / Thickness (um) | Bump Leakage | RS meter(4 point) | Ti etch(Ti899) | Etch time
CIM |  | Y | ETCH | UBM type / Thickness (um) | Bump Leakage | RS meter(4 point) | Ti etch(Ti899) | Agitation frequency
CIM |  | Y | ETCH | UBM type / Thickness (um) | Bump Leakage | RS meter(4 point) | Ti etch(Ti899) | Temperature
CIM |  | Y | ETCH | UBM type / Thickness (um) | Bump Leakage | RS meter(4 point) | Ti etch(Ti899) | pH value
CIM |  | Y | ETCH | UBM type / Thickness (um) | Bump Leakage | RS meter(4 point) | Ti etch(Ti899) | Lifetime
CIM |  | Y | ETCH | Min Mushroom space(um) | Metal residue | August | Cu etch(CU108) | Etch time
CIM |  | Y | ETCH | Min Mushroom space(um) | Metal residue | August | Cu etch(CU108) | Flow rate
CIM |  | Y | ETCH | Min Mushroom space(um) | Metal residue | August | Cu etch(CU108) | Temperature
CIM |  | Y | ETCH | Min Mushroom space(um) | Metal residue | August | Cu etch(CU108) | Spin speed
CIM |  | Y | ETCH | Min Mushroom space(um) | Metal residue | August | Cu etch(CU108) | Arm swing mode/speed
CIM |  | Y | ETCH | Min Mushroom space(um) | Metal residue | August | Cu etch(CU108) | Pre-wet time
CIM |  | Y | ETCH | Min Mushroom space(um) | Metal residue | August | Cu etch(CU108) | Lifetime
CIM |  | Y | ETCH | Min Mushroom space(um) | Metal residue | August | Ti etch(DHF) | Etch time
CIM |  | Y | ETCH | Min Mushroom space(um) | Metal residue | August | Ti etch(DHF) | Flow rate
CIM |  | Y | ETCH | Min Mushroom space(um) | Metal residue | August | Ti etch(DHF) | Temperature
CIM |  | Y | ETCH | Min Mushroom space(um) | Metal residue | August | Ti etch(DHF) | Spin speed
CIM |  | Y | ETCH | Min Mushroom space(um) | Metal residue | August | Ti etch(DHF) | Arm swing mode/speed
CIM |  | Y | ETCH | Min Mushroom space(um) | Metal residue | August | Ti etch(DHF) | Lifetime
CIM |  | Y | ETCH | Min Mushroom space(um) | Metal residue | August | Ti etch(Ti899) | Etch time
CIM |  | Y | ETCH | Min Mushroom space(um) | Metal residue | August | Ti etch(Ti899) | Agitation frequency
CIM |  | Y | ETCH | Min Mushroom space(um) | Metal residue | August | Ti etch(Ti899) | Temperature
CIM |  | Y | ETCH | Min Mushroom space(um) | Metal residue | August | Ti etch(Ti899) | pH value
CIM |  | Y | ETCH | Min Mushroom space(um) | Metal residue | August | Ti etch(Ti899) | Lifetime
CIM |  | Y | ETCH | Min. Bump pitch (um) | Metal residue | August | Cu etch(CU108) | Etch time
CIM |  | Y | ETCH | Min. Bump pitch (um) | Metal residue | August | Cu etch(CU108) | Flow rate
CIM |  | Y | ETCH | Min. Bump pitch (um) | Metal residue | August | Cu etch(CU108) | Temperature
CIM |  | Y | ETCH | Min. Bump pitch (um) | Metal residue | August | Cu etch(CU108) | Spin speed
CIM |  | Y | ETCH | Min. Bump pitch (um) | Metal residue | August | Cu etch(CU108) | Arm swing mode/speed
CIM |  | Y | ETCH | Min. Bump pitch (um) | Metal residue | August | Cu etch(CU108) | Pre-wet time
CIM |  | Y | ETCH | Min. Bump pitch (um) | Metal residue | August | Cu etch(CU108) | Lifetime
CIM |  | Y | ETCH | Min. Bump pitch (um) | Metal residue | August | Ti etch(DHF) | Etch time
CIM |  | Y | ETCH | Min. Bump pitch (um) | Metal residue | August | Ti etch(DHF) | Flow rate
CIM |  | Y | ETCH | Min. Bump pitch (um) | Metal residue | August | Ti etch(DHF) | Temperature
CIM |  | Y | ETCH | Min. Bump pitch (um) | Metal residue | August | Ti etch(DHF) | Spin speed
CIM |  | Y | ETCH | Min. Bump pitch (um) | Metal residue | August | Ti etch(DHF) | Arm swing mode/speed
CIM |  | Y | ETCH | Min. Bump pitch (um) | Metal residue | August | Ti etch(DHF) | Lifetime
CIM |  | Y | ETCH | Min. Bump pitch (um) | Metal residue | August | Ti etch(Ti899) | Etch time
CIM |  | Y | ETCH | Min. Bump pitch (um) | Metal residue | August | Ti etch(Ti899) | Agitation frequency
CIM |  | Y | ETCH | Min. Bump pitch (um) | Metal residue | August | Ti etch(Ti899) | Temperature
CIM |  | Y | ETCH | Min. Bump pitch (um) | Metal residue | August | Ti etch(Ti899) | pH value
CIM |  | Y | ETCH | Min. Bump pitch (um) | Metal residue | August | Ti etch(Ti899) | Lifetime
CIM |  | Y | ETCH | UBM Overlap PSV (um) | Undercut | FIB | Cu etch(CU108) | Etch time
CIM |  | Y | ETCH | UBM Overlap PSV (um) | Undercut | FIB | Cu etch(CU108) | Flow rate
CIM |  | Y | ETCH | UBM Overlap PSV (um) | Undercut | FIB | Cu etch(CU108) | Temperature
CIM |  | Y | ETCH | UBM Overlap PSV (um) | Undercut | FIB | Cu etch(CU108) | Spin speed
CIM |  | Y | ETCH | UBM Overlap PSV (um) | Undercut | FIB | Cu etch(CU108) | Arm swing mode/speed
CIM |  | Y | ETCH | UBM Overlap PSV (um) | Undercut | FIB | Cu etch(CU108) | Pre-wet time
CIM |  | Y | ETCH | UBM Overlap PSV (um) | Undercut | FIB | Cu etch(CU108) | Lifetime
CIM |  | Y | ETCH | UBM Overlap PSV (um) | Undercut | FIB | Ti etch(DHF) | Etch time
CIM |  | Y | ETCH | UBM Overlap PSV (um) | Undercut | FIB | Ti etch(DHF) | Flow rate
CIM |  | Y | ETCH | UBM Overlap PSV (um) | Undercut | FIB | Ti etch(DHF) | Temperature
CIM |  | Y | ETCH | UBM Overlap PSV (um) | Undercut | FIB | Ti etch(DHF) | Spin speed
CIM |  | Y | ETCH | UBM Overlap PSV (um) | Undercut | FIB | Ti etch(DHF) | Arm swing mode/speed
CIM |  | Y | ETCH | UBM Overlap PSV (um) | Undercut | FIB | Ti etch(DHF) | Lifetime
CIM |  | Y | ETCH | UBM Overlap PSV (um) | Undercut | FIB | Ti etch(Ti899) | Etch time
CIM |  | Y | ETCH | UBM Overlap PSV (um) | Undercut | FIB | Ti etch(Ti899) | Agitation frequency
CIM |  | Y | ETCH | UBM Overlap PSV (um) | Undercut | FIB | Ti etch(Ti899) | Temperature
CIM |  | Y | ETCH | UBM Overlap PSV (um) | Undercut | FIB | Ti etch(Ti899) | pH value
CIM |  | Y | ETCH | UBM Overlap PSV (um) | Undercut | FIB | Ti etch(Ti899) | Lifetime
CIM |  | Y | ETCH |  | Etching rate | RS meter | Cu etch(CU108) | Flow rate
CIM |  | Y | ETCH |  | Etching rate | RS meter | Cu etch(CU108) | Temperature
CIM |  | Y | ETCH |  | Etching rate | RS meter | Cu etch(CU108) | Pre-wet time
CIM |  | Y | ETCH |  | Etching rate | RS meter | Cu etch(CU108) | Lifetime
CIM |  | Y | ETCH |  | Etching rate | RS meter | Ti etch(DHF) | Flow rate
CIM |  | Y | ETCH |  | Etching rate | RS meter | Ti etch(DHF) | Temperature
CIM |  | Y | ETCH |  | Etching rate | RS meter | Ti etch(DHF) | Lifetime
CIM |  | Y | ETCH |  | Etching rate | RS meter | Ti etch(Ti899) | Agitation frequency
CIM |  | Y | ETCH |  | Etching rate | RS meter | Ti etch(Ti899) | Temperature
CIM |  | Y | ETCH |  | Etching rate | RS meter | Ti etch(Ti899) | pH value
CIM |  | Y | ETCH |  | Etching rate | RS meter | Ti etch(Ti899) | Lifetime
CIM |  | Y | ETCH | PI type | Solder residue(Tin particle) | SEM/XPS | Ti etch(DHF) | Lifetime

## RFL
npi_EP_Cate_Username | npi_EP_Cate_UpdateTime | npi_EP_Cate_Status | EP_Cate_Stage | EP_Cate_Iiitems | EP_Cate_SpeChar | EP_Cate_Md | EP_Cate_Cate | EP_Cate_KP
CIM |  | Y | RFL | BH/BD | Void size/quantity | X-ray | Heating chamber | Vacuum time/Vacuum level
CIM |  | Y | RFL |  | Yield | FV august | Heating chamber | Over-melting time
CIM |  | Y | RFL | Min Mushroom space(um) | Yield | FV august | Heating chamber | Pre-heat temperature
CIM |  | Y | RFL | Bump composition | Yield | FV august | Heating chamber | Over-melting time
CIM |  | Y | RFL | Bump composition | Yield | FV august | Heating chamber | Peak temperature
CIM |  | Y | RFL |  | Solder residue | FV august | Heating chamber | O2 ppm
CIM |  | Y | RFL |  | PI/PBO crack | FV august | Heating chamber | Peak temperature
CIM |  | Y | RFL |  | PI/PBO crack | FV august | Heating chamber | Over-melting time
CIM |  | Y | RFL |  | Yield | FV august | Heating chamber | Formic acid flow rate
CIM |  | Y | RFL |  | Bump discolor | OM | Heating chamber | O2 ppm
CIM |  | Y | RFL |  | Bump discolor | OM | Heating chamber | Formic acid concentration
CIM |  | Y | RFL |  | Bump discolor | OM | Heating chamber | Formic acid flow rate
CIM |  | Y | RFL |  | BS/BP | 凸塊推/拉力機 | Heating chamber | Over-melting time
CIM |  | Y | RFL |  | Solder residue | FV august | Heating chamber | Top heater PM
CIM |  | Y | RFL |  | Ag needle | FV august | Cooling chamber | Cooling rate
CIM |  | Y | RFL |  | Bump wrinkle | OM | Heating chamber | Peak temperature

## DESCUM
npi_EP_Cate_Username | npi_EP_Cate_UpdateTime | npi_EP_Cate_Status | EP_Cate_Stage | EP_Cate_Iiitems | EP_Cate_SpeChar | EP_Cate_Md | EP_Cate_Cate | EP_Cate_KP
CIM |  | Y | DESCUM | REPSV PI Opening Size(um) | BS/BP(EP Solder) | 凸塊推/拉力機 | Descum Chamber | chuck temperature
CIM |  | Y | DESCUM | PI Thickness (um) | BS/BP(EP Solder) | 凸塊推/拉力機 | Descum Chamber | chuck temperature
CIM |  | Y | DESCUM | PI Rougness (Ra) | BS/BP(EP Solder) | 凸塊推/拉力機 | Descum Chamber | chuck temperature
CIM |  | Y | DESCUM | REPSV PI Opening Size(um) | Bump resistance | 凸塊阻值量測 | Descum Chamber | chuck temperature
CIM |  | Y | DESCUM | PI Thickness (um) | Bump resistance | 凸塊阻值量測 | Descum Chamber | chuck temperature
CIM |  | Y | DESCUM | PI Rougness (Ra) | Bump resistance | 凸塊阻值量測 | Descum Chamber | chuck temperature
CIM |  | Y | DESCUM | REPSV PI Opening Size(um) | PI Delam | 電子顯微鏡 | Descum Chamber | chuck temperature
CIM |  | Y | DESCUM | PI Thickness (um) | PI Delam | 電子顯微鏡 | Descum Chamber | chuck temperature
CIM |  | Y | DESCUM | PI Rougness (Ra) | PI Delam | 電子顯微鏡 | Descum Chamber | chuck temperature
CIM |  | Y | DESCUM | PI Thickness (um) | Roughness | AFM | Descum Chamber | chuck temperature
CIM |  | Y | DESCUM |  | PI remove rate/uniformity | ZETA,Foothill,Nano | Descum Chamber | chuck temperature
CIM |  | Y | DESCUM | REPSV PI Opening Size(um) | BS/BP(EP Solder) | 凸塊推/拉力機 | Descum Chamber | Diffusion Plate lifetime
CIM |  | Y | DESCUM | PI Thickness (um) | BS/BP(EP Solder) | 凸塊推/拉力機 | Descum Chamber | Diffusion Plate lifetime
CIM |  | Y | DESCUM | PI Rougness (Ra) | BS/BP(EP Solder) | 凸塊推/拉力機 | Descum Chamber | Diffusion Plate lifetime
CIM |  | Y | DESCUM | REPSV PI Opening Size(um) | Bump resistance | 凸塊阻值量測 | Descum Chamber | Diffusion Plate lifetime
CIM |  | Y | DESCUM | PI Thickness (um) | Bump resistance | 凸塊阻值量測 | Descum Chamber | Diffusion Plate lifetime
CIM |  | Y | DESCUM | PI Rougness (Ra) | Bump resistance | 凸塊阻值量測 | Descum Chamber | Diffusion Plate lifetime
CIM |  | Y | DESCUM | REPSV PI Opening Size(um) | PI Delam | 電子顯微鏡 | Descum Chamber | Diffusion Plate lifetime
CIM |  | Y | DESCUM | PI Thickness (um) | PI Delam | 電子顯微鏡 | Descum Chamber | Diffusion Plate lifetime
CIM |  | Y | DESCUM | PI Rougness (Ra) | PI Delam | 電子顯微鏡 | Descum Chamber | Diffusion Plate lifetime
CIM |  | Y | DESCUM | PI Thickness (um) | Roughness | AFM | Descum Chamber | Diffusion Plate lifetime
CIM |  | Y | DESCUM |  | PI remove rate/uniformity | ZETA,Foothill,Nano | Descum Chamber | Diffusion Plate lifetime
CIM |  | Y | DESCUM | REPSV PI Opening Size(um) | BS/BP(EP Solder) | 凸塊推/拉力機 | Descum Chamber | Diffusion Plate type
CIM |  | Y | DESCUM | PI Thickness (um) | BS/BP(EP Solder) | 凸塊推/拉力機 | Descum Chamber | Diffusion Plate type
CIM |  | Y | DESCUM | PI Rougness (Ra) | BS/BP(EP Solder) | 凸塊推/拉力機 | Descum Chamber | Diffusion Plate type
CIM |  | Y | DESCUM | REPSV PI Opening Size(um) | Bump resistance | 凸塊阻值量測 | Descum Chamber | Diffusion Plate type
CIM |  | Y | DESCUM | PI Thickness (um) | Bump resistance | 凸塊阻值量測 | Descum Chamber | Diffusion Plate type
CIM |  | Y | DESCUM | PI Rougness (Ra) | Bump resistance | 凸塊阻值量測 | Descum Chamber | Diffusion Plate type
CIM |  | Y | DESCUM | REPSV PI Opening Size(um) | PI Delam | 電子顯微鏡 | Descum Chamber | Diffusion Plate type
CIM |  | Y | DESCUM | PI Thickness (um) | PI Delam | 電子顯微鏡 | Descum Chamber | Diffusion Plate type
CIM |  | Y | DESCUM | PI Rougness (Ra) | PI Delam | 電子顯微鏡 | Descum Chamber | Diffusion Plate type
CIM |  | Y | DESCUM | PI Thickness (um) | Roughness | AFM | Descum Chamber | Diffusion Plate type
CIM |  | Y | DESCUM |  | PI remove rate/uniformity | ZETA,Foothill,Nano | Descum Chamber | Diffusion Plate type
CIM |  | Y | DESCUM | REPSV PI Opening Size(um) | BS/BP(EP Solder) | 凸塊推/拉力機 | Descum Chamber | Etch time
CIM |  | Y | DESCUM | PI Thickness (um) | BS/BP(EP Solder) | 凸塊推/拉力機 | Descum Chamber | Etch time
CIM |  | Y | DESCUM | PI Rougness (Ra) | BS/BP(EP Solder) | 凸塊推/拉力機 | Descum Chamber | Etch time
CIM |  | Y | DESCUM | REPSV PI Opening Size(um) | Bump resistance | 凸塊阻值量測 | Descum Chamber | Etch time
CIM |  | Y | DESCUM | PI Thickness (um) | Bump resistance | 凸塊阻值量測 | Descum Chamber | Etch time
CIM |  | Y | DESCUM | PI Rougness (Ra) | Bump resistance | 凸塊阻值量測 | Descum Chamber | Etch time
CIM |  | Y | DESCUM | REPSV PI Opening Size(um) | PI Delam | 電子顯微鏡 | Descum Chamber | Etch time
CIM |  | Y | DESCUM | PI Thickness (um) | PI Delam | 電子顯微鏡 | Descum Chamber | Etch time
CIM |  | Y | DESCUM | PI Rougness (Ra) | PI Delam | 電子顯微鏡 | Descum Chamber | Etch time
CIM |  | Y | DESCUM | PI Thickness (um) | Roughness | AFM | Descum Chamber | Etch time
CIM |  | Y | DESCUM |  | PI remove rate/uniformity | ZETA,Foothill,Nano | Descum Chamber | Etch time
CIM |  | Y | DESCUM |  | BS/BP(EP Solder) | 凸塊推/拉力機 | Descum Chamber | Gas flow
CIM |  | Y | DESCUM | REPSV PI Opening Size(um) | BS/BP(EP Solder) | 凸塊推/拉力機 | Descum Chamber | Gas flow
CIM |  | Y | DESCUM | PI Rougness (Ra) | BS/BP(EP Solder) | 凸塊推/拉力機 | Descum Chamber | Gas flow
CIM |  | Y | DESCUM | REPSV PI Opening Size(um) | Bump resistance | 凸塊阻值量測 | Descum Chamber | Gas flow
CIM |  | Y | DESCUM | PI Thickness (um) | Bump resistance | 凸塊阻值量測 | Descum Chamber | Gas flow
CIM |  | Y | DESCUM | PI Rougness (Ra) | Bump resistance | 凸塊阻值量測 | Descum Chamber | Gas flow
CIM |  | Y | DESCUM | REPSV PI Opening Size(um) | PI Delam | 電子顯微鏡 | Descum Chamber | Gas flow
CIM |  | Y | DESCUM | PI Thickness (um) | PI Delam | 電子顯微鏡 | Descum Chamber | Gas flow
CIM |  | Y | DESCUM | PI Rougness (Ra) | PI Delam | 電子顯微鏡 | Descum Chamber | Gas flow
CIM |  | Y | DESCUM | PI Thickness (um) | Roughness | AFM | Descum Chamber | Gas flow
CIM |  | Y | DESCUM |  | PI remove rate/uniformity | ZETA,Foothill,Nano | Descum Chamber | Gas flow
CIM |  | Y | DESCUM |  | Angle Valve | Machine Detection | Descum Chamber | Gas flow
CIM |  | Y | DESCUM | REPSV PI Opening Size(um) | BS/BP(EP Solder) | 凸塊推/拉力機 | Descum Chamber | Gas ratio
CIM |  | Y | DESCUM | PI Thickness (um) | BS/BP(EP Solder) | 凸塊推/拉力機 | Descum Chamber | Gas ratio
CIM |  | Y | DESCUM | PI Rougness (Ra) | BS/BP(EP Solder) | 凸塊推/拉力機 | Descum Chamber | Gas ratio
CIM |  | Y | DESCUM | REPSV PI Opening Size(um) | Bump resistance | 凸塊阻值量測 | Descum Chamber | Gas ratio
CIM |  | Y | DESCUM | PI Thickness (um) | Bump resistance | 凸塊阻值量測 | Descum Chamber | Gas ratio
CIM |  | Y | DESCUM | PI Rougness (Ra) | Bump resistance | 凸塊阻值量測 | Descum Chamber | Gas ratio
CIM |  | Y | DESCUM | REPSV PI Opening Size(um) | PI Delam | 電子顯微鏡 | Descum Chamber | Gas ratio
CIM |  | Y | DESCUM | PI Thickness (um) | PI Delam | 電子顯微鏡 | Descum Chamber | Gas ratio
CIM |  | Y | DESCUM | PI Rougness (Ra) | PI Delam | 電子顯微鏡 | Descum Chamber | Gas ratio
CIM |  | Y | DESCUM | PI Thickness (um) | Roughness | AFM | Descum Chamber | Gas ratio
CIM |  | Y | DESCUM |  | PI remove rate/uniformity | ZETA,Foothill,Nano | Descum Chamber | Gas ratio
CIM |  | Y | DESCUM |  | Angle Valve | Machine Detection | Descum Chamber | Gas ratio
CIM |  | Y | DESCUM | REPSV PI Opening Size(um) | BS/BP(EP Solder) | 凸塊推/拉力機 | Descum Chamber | Gas type
CIM |  | Y | DESCUM | PI Thickness (um) | BS/BP(EP Solder) | 凸塊推/拉力機 | Descum Chamber | Gas type
CIM |  | Y | DESCUM | PI Rougness (Ra) | BS/BP(EP Solder) | 凸塊推/拉力機 | Descum Chamber | Gas type
CIM |  | Y | DESCUM | REPSV PI Opening Size(um) | Bump resistance | 凸塊阻值量測 | Descum Chamber | Gas type
CIM |  | Y | DESCUM | PI Thickness (um) | Bump resistance | 凸塊阻值量測 | Descum Chamber | Gas type
CIM |  | Y | DESCUM | PI Rougness (Ra) | Bump resistance | 凸塊阻值量測 | Descum Chamber | Gas type
CIM |  | Y | DESCUM | REPSV PI Opening Size(um) | PI Delam | 電子顯微鏡 | Descum Chamber | Gas type
CIM |  | Y | DESCUM | PI Thickness (um) | PI Delam | 電子顯微鏡 | Descum Chamber | Gas type
CIM |  | Y | DESCUM | PI Rougness (Ra) | PI Delam | 電子顯微鏡 | Descum Chamber | Gas type
CIM |  | Y | DESCUM | PI Thickness (um) | Roughness | AFM | Descum Chamber | Gas type
CIM |  | Y | DESCUM |  | PI remove rate/uniformity | ZETA,Foothill,Nano | Descum Chamber | Gas type
CIM |  | Y | DESCUM |  | Angle Valve | Machine Detection | Descum Chamber | Gas type
CIM |  | Y | DESCUM | REPSV PI Opening Size(um) | BS/BP(EP Solder) | 凸塊推/拉力機 | Descum Chamber | MW power
CIM |  | Y | DESCUM | PI Thickness (um) | BS/BP(EP Solder) | 凸塊推/拉力機 | Descum Chamber | MW power
CIM |  | Y | DESCUM | PI Rougness (Ra) | BS/BP(EP Solder) | 凸塊推/拉力機 | Descum Chamber | MW power
CIM |  | Y | DESCUM | REPSV PI Opening Size(um) | Bump resistance | 凸塊阻值量測 | Descum Chamber | MW power
CIM |  | Y | DESCUM | PI Thickness (um) | Bump resistance | 凸塊阻值量測 | Descum Chamber | MW power
CIM |  | Y | DESCUM | PI Rougness (Ra) | Bump resistance | 凸塊阻值量測 | Descum Chamber | MW power
CIM |  | Y | DESCUM | REPSV PI Opening Size(um) | PI Delam | 電子顯微鏡 | Descum Chamber | MW power
CIM |  | Y | DESCUM | PI Thickness (um) | PI Delam | 電子顯微鏡 | Descum Chamber | MW power
CIM |  | Y | DESCUM | PI Rougness (Ra) | PI Delam | 電子顯微鏡 | Descum Chamber | MW power
CIM |  | Y | DESCUM | PI Thickness (um) | Roughness | AFM | Descum Chamber | MW power
CIM |  | Y | DESCUM |  | PI remove rate/uniformity | ZETA,Foothill,Nano | Descum Chamber | MW power
CIM |  | Y | DESCUM | REPSV PI Opening Size(um) | BS/BP(EP Solder) | 凸塊推/拉力機 | Descum Chamber | MW reflected power
CIM |  | Y | DESCUM | PI Thickness (um) | BS/BP(EP Solder) | 凸塊推/拉力機 | Descum Chamber | MW reflected power
CIM |  | Y | DESCUM | PI Rougness (Ra) | BS/BP(EP Solder) | 凸塊推/拉力機 | Descum Chamber | MW reflected power
CIM |  | Y | DESCUM | REPSV PI Opening Size(um) | Bump resistance | 凸塊阻值量測 | Descum Chamber | MW reflected power
CIM |  | Y | DESCUM | PI Thickness (um) | Bump resistance | 凸塊阻值量測 | Descum Chamber | MW reflected power
CIM |  | Y | DESCUM | PI Rougness (Ra) | Bump resistance | 凸塊阻值量測 | Descum Chamber | MW reflected power
CIM |  | Y | DESCUM | REPSV PI Opening Size(um) | PI Delam | 電子顯微鏡 | Descum Chamber | MW reflected power
CIM |  | Y | DESCUM | PI Thickness (um) | PI Delam | 電子顯微鏡 | Descum Chamber | MW reflected power
CIM |  | Y | DESCUM | PI Rougness (Ra) | PI Delam | 電子顯微鏡 | Descum Chamber | MW reflected power
CIM |  | Y | DESCUM | PI Thickness (um) | Roughness | AFM | Descum Chamber | MW reflected power
CIM |  | Y | DESCUM |  | PI remove rate/uniformity | ZETA,Foothill,Nano | Descum Chamber | MW reflected power
CIM |  | Y | DESCUM | REPSV PI Opening Size(um) | BS/BP(EP Solder) | 凸塊推/拉力機 | Descum Chamber | Pre-charge method
CIM |  | Y | DESCUM | PI Thickness (um) | BS/BP(EP Solder) | 凸塊推/拉力機 | Descum Chamber | Pre-charge method
CIM |  | Y | DESCUM | PI Rougness (Ra) | BS/BP(EP Solder) | 凸塊推/拉力機 | Descum Chamber | Pre-charge method
CIM |  | Y | DESCUM | REPSV PI Opening Size(um) | Bump resistance | 凸塊阻值量測 | Descum Chamber | Pre-charge method
CIM |  | Y | DESCUM | PI Thickness (um) | Bump resistance | 凸塊阻值量測 | Descum Chamber | Pre-charge method
CIM |  | Y | DESCUM | PI Rougness (Ra) | Bump resistance | 凸塊阻值量測 | Descum Chamber | Pre-charge method
CIM |  | Y | DESCUM | REPSV PI Opening Size(um) | PI Delam | 電子顯微鏡 | Descum Chamber | Pre-charge method
CIM |  | Y | DESCUM | PI Thickness (um) | PI Delam | 電子顯微鏡 | Descum Chamber | Pre-charge method
CIM |  | Y | DESCUM | PI Rougness (Ra) | PI Delam | 電子顯微鏡 | Descum Chamber | Pre-charge method
CIM |  | Y | DESCUM | PI Thickness (um) | Roughness | AFM | Descum Chamber | Pre-charge method
CIM |  | Y | DESCUM |  | PI remove rate/uniformity | ZETA,Foothill,Nano | Descum Chamber | Pre-charge method
CIM |  | Y | DESCUM | REPSV PI Opening Size(um) | BS/BP(EP Solder) | 凸塊推/拉力機 | Descum Chamber | Pressure setting
CIM |  | Y | DESCUM | PI Thickness (um) | BS/BP(EP Solder) | 凸塊推/拉力機 | Descum Chamber | Pressure setting
CIM |  | Y | DESCUM | PI Rougness (Ra) | BS/BP(EP Solder) | 凸塊推/拉力機 | Descum Chamber | Pressure setting
CIM |  | Y | DESCUM | REPSV PI Opening Size(um) | Bump resistance | 凸塊阻值量測 | Descum Chamber | Pressure setting
CIM |  | Y | DESCUM | PI Thickness (um) | Bump resistance | 凸塊阻值量測 | Descum Chamber | Pressure setting
CIM |  | Y | DESCUM | PI Rougness (Ra) | Bump resistance | 凸塊阻值量測 | Descum Chamber | Pressure setting
CIM |  | Y | DESCUM | REPSV PI Opening Size(um) | PI Delam | 電子顯微鏡 | Descum Chamber | Pressure setting
CIM |  | Y | DESCUM | PI Thickness (um) | PI Delam | 電子顯微鏡 | Descum Chamber | Pressure setting
CIM |  | Y | DESCUM | PI Rougness (Ra) | PI Delam | 電子顯微鏡 | Descum Chamber | Pressure setting
CIM |  | Y | DESCUM | PI Thickness (um) | Roughness | AFM | Descum Chamber | Pressure setting
CIM |  | Y | DESCUM |  | PI remove rate/uniformity | ZETA,Foothill,Nano | Descum Chamber | Pressure setting
CIM |  | Y | DESCUM |  | Angle Valve | Machine Detection | Descum Chamber | Pressure setting
CIM |  | Y | DESCUM | REPSV PI Opening Size(um) | BS/BP(EP Solder) | 凸塊推/拉力機 | Descum Chamber | RF power
CIM |  | Y | DESCUM | PI Thickness (um) | BS/BP(EP Solder) | 凸塊推/拉力機 | Descum Chamber | RF power
CIM |  | Y | DESCUM | PI Rougness (Ra) | BS/BP(EP Solder) | 凸塊推/拉力機 | Descum Chamber | RF power
CIM |  | Y | DESCUM | REPSV PI Opening Size(um) | Bump resistance | 凸塊阻值量測 | Descum Chamber | RF power
CIM |  | Y | DESCUM | PI Thickness (um) | Bump resistance | 凸塊阻值量測 | Descum Chamber | RF power
CIM |  | Y | DESCUM | PI Rougness (Ra) | Bump resistance | 凸塊阻值量測 | Descum Chamber | RF power
CIM |  | Y | DESCUM | REPSV PI Opening Size(um) | PI Delam | 電子顯微鏡 | Descum Chamber | RF power
CIM |  | Y | DESCUM | PI Thickness (um) | PI Delam | 電子顯微鏡 | Descum Chamber | RF power
CIM |  | Y | DESCUM | PI Rougness (Ra) | PI Delam | 電子顯微鏡 | Descum Chamber | RF power
CIM |  | Y | DESCUM | PI Thickness (um) | Roughness | AFM | Descum Chamber | RF power
CIM |  | Y | DESCUM |  | PI remove rate/uniformity | ZETA,Foothill,Nano | Descum Chamber | RF power
CIM |  | Y | DESCUM |  | Arcing | 晶圓檢驗機、RT(Vpp) | Descum Chamber | RF power
CIM |  | Y | DESCUM | REPSV PI Opening Size(um) | BS/BP(EP Solder) | 凸塊推/拉力機 | Descum Chamber | RF reflected power
CIM |  | Y | DESCUM | PI Thickness (um) | BS/BP(EP Solder) | 凸塊推/拉力機 | Descum Chamber | RF reflected power
CIM |  | Y | DESCUM | PI Rougness (Ra) | BS/BP(EP Solder) | 凸塊推/拉力機 | Descum Chamber | RF reflected power
CIM |  | Y | DESCUM | REPSV PI Opening Size(um) | Bump resistance | 凸塊阻值量測 | Descum Chamber | RF reflected power
CIM |  | Y | DESCUM | PI Thickness (um) | Bump resistance | 凸塊阻值量測 | Descum Chamber | RF reflected power
CIM |  | Y | DESCUM | PI Rougness (Ra) | Bump resistance | 凸塊阻值量測 | Descum Chamber | RF reflected power
CIM |  | Y | DESCUM | REPSV PI Opening Size(um) | PI Delam | 電子顯微鏡 | Descum Chamber | RF reflected power
CIM |  | Y | DESCUM | PI Thickness (um) | PI Delam | 電子顯微鏡 | Descum Chamber | RF reflected power
CIM |  | Y | DESCUM | PI Rougness (Ra) | PI Delam | 電子顯微鏡 | Descum Chamber | RF reflected power
CIM |  | Y | DESCUM | PI Thickness (um) | Roughness | AFM | Descum Chamber | RF reflected power
CIM |  | Y | DESCUM | UBM Size(um) | BS/BP(EP Solder) | 凸塊推/拉力機 | Descum Chamber | chuck temperature
CIM |  | Y | DESCUM | PR thickness(um) | BS/BP(EP Solder) | 凸塊推/拉力機 | Descum Chamber | chuck temperature
CIM |  | Y | DESCUM | UBM Size(um) | Bump resistance | 凸塊阻值量測 | Descum Chamber | chuck temperature
CIM |  | Y | DESCUM | PR thickness(um) | Bump resistance | 凸塊阻值量測 | Descum Chamber | chuck temperature
CIM |  | Y | DESCUM | UBM Size(um) | Contact angle | 水滴測試器 | Descum Chamber | chuck temperature
CIM |  | Y | DESCUM | PR thickness(um) | Contact angle | 水滴測試器 | Descum Chamber | chuck temperature
CIM |  | Y | DESCUM | UBM Size(um) | FV Yield | 外觀檢查-FinlVisual | Descum Chamber | chuck temperature
CIM |  | Y | DESCUM | PR thickness(um) | FV Yield | 外觀檢查-FinlVisual | Descum Chamber | chuck temperature
CIM |  | Y | DESCUM | UBM Size(um) | RVSI(BH/BD/BC) | 高度自動量測機 | Descum Chamber | chuck temperature
CIM |  | Y | DESCUM | PR thickness(um) | RVSI(BH/BD/BC) | 高度自動量測機 | Descum Chamber | chuck temperature
CIM |  | Y | DESCUM | UBM Size(um) | Void(EP Solder) | X-ray | Descum Chamber | chuck temperature
CIM |  | Y | DESCUM | PR thickness(um) | Void(EP Solder) | X-ray | Descum Chamber | chuck temperature
CIM |  | Y | DESCUM |  | PR remove rate/uniformity | ZETA,Foothill,Nano | Descum Chamber | chuck temperature
CIM |  | Y | DESCUM | UBM Size(um) | BS/BP(EP Solder) | 凸塊推/拉力機 | Descum Chamber | Diffusion Plate lifetime
CIM |  | Y | DESCUM | PR thickness(um) | BS/BP(EP Solder) | 凸塊推/拉力機 | Descum Chamber | Diffusion Plate lifetime
CIM |  | Y | DESCUM | UBM Size(um) | Bump resistance | 凸塊阻值量測 | Descum Chamber | Diffusion Plate lifetime
CIM |  | Y | DESCUM | PR thickness(um) | Bump resistance | 凸塊阻值量測 | Descum Chamber | Diffusion Plate lifetime
CIM |  | Y | DESCUM | UBM Size(um) | Contact angle | 水滴測試器 | Descum Chamber | Diffusion Plate lifetime
CIM |  | Y | DESCUM | PR thickness(um) | Contact angle | 水滴測試器 | Descum Chamber | Diffusion Plate lifetime
CIM |  | Y | DESCUM | UBM Size(um) | FV Yield | 外觀檢查-FinlVisual | Descum Chamber | Diffusion Plate lifetime
CIM |  | Y | DESCUM | PR thickness(um) | FV Yield | 外觀檢查-FinlVisual | Descum Chamber | Diffusion Plate lifetime
CIM |  | Y | DESCUM | UBM Size(um) | RVSI(BH/BD/BC) | 高度自動量測機 | Descum Chamber | Diffusion Plate lifetime
CIM |  | Y | DESCUM | PR thickness(um) | RVSI(BH/BD/BC) | 高度自動量測機 | Descum Chamber | Diffusion Plate lifetime
CIM |  | Y | DESCUM | UBM Size(um) | Void(EP Solder) | X-ray | Descum Chamber | Diffusion Plate lifetime
CIM |  | Y | DESCUM | PR thickness(um) | Void(EP Solder) | X-ray | Descum Chamber | Diffusion Plate lifetime
CIM |  | Y | DESCUM |  | PR remove rate/uniformity | ZETA,Foothill,Nano | Descum Chamber | Diffusion Plate lifetime
CIM |  | Y | DESCUM | UBM Size(um) | BS/BP(EP Solder) | 凸塊推/拉力機 | Descum Chamber | Diffusion Plate type
CIM |  | Y | DESCUM | PR thickness(um) | BS/BP(EP Solder) | 凸塊推/拉力機 | Descum Chamber | Diffusion Plate type
CIM |  | Y | DESCUM | UBM Size(um) | Bump resistance | 凸塊阻值量測 | Descum Chamber | Diffusion Plate type
CIM |  | Y | DESCUM | PR thickness(um) | Bump resistance | 凸塊阻值量測 | Descum Chamber | Diffusion Plate type
CIM |  | Y | DESCUM | UBM Size(um) | Contact angle | 水滴測試器 | Descum Chamber | Diffusion Plate type
CIM |  | Y | DESCUM | PR thickness(um) | Contact angle | 水滴測試器 | Descum Chamber | Diffusion Plate type
CIM |  | Y | DESCUM | UBM Size(um) | FV Yield | 外觀檢查-FinlVisual | Descum Chamber | Diffusion Plate type
CIM |  | Y | DESCUM | PR thickness(um) | FV Yield | 外觀檢查-FinlVisual | Descum Chamber | Diffusion Plate type
CIM |  | Y | DESCUM | UBM Size(um) | RVSI(BH/BD/BC) | 高度自動量測機 | Descum Chamber | Diffusion Plate type
CIM |  | Y | DESCUM | PR thickness(um) | RVSI(BH/BD/BC) | 高度自動量測機 | Descum Chamber | Diffusion Plate type
CIM |  | Y | DESCUM | UBM Size(um) | Void(EP Solder) | X-ray | Descum Chamber | Diffusion Plate type
CIM |  | Y | DESCUM | PR thickness(um) | Void(EP Solder) | X-ray | Descum Chamber | Diffusion Plate type
CIM |  | Y | DESCUM |  | PR remove rate/uniformity | ZETA,Foothill,Nano | Descum Chamber | Diffusion Plate type
CIM |  | Y | DESCUM | UBM Size(um) | BS/BP(EP Solder) | 凸塊推/拉力機 | Descum Chamber | Etch time
CIM |  | Y | DESCUM | PR thickness(um) | BS/BP(EP Solder) | 凸塊推/拉力機 | Descum Chamber | Etch time
CIM |  | Y | DESCUM | UBM Size(um) | Bump resistance | 凸塊阻值量測 | Descum Chamber | Etch time
CIM |  | Y | DESCUM | PR thickness(um) | Bump resistance | 凸塊阻值量測 | Descum Chamber | Etch time
CIM |  | Y | DESCUM | UBM Size(um) | FV Yield | 外觀檢查-FinlVisual | Descum Chamber | Etch time
CIM |  | Y | DESCUM | PR thickness(um) | FV Yield | 外觀檢查-FinlVisual | Descum Chamber | Etch time
CIM |  | Y | DESCUM | UBM Size(um) | RVSI(BH/BD/BC) | 高度自動量測機 | Descum Chamber | Etch time
CIM |  | Y | DESCUM | PR thickness(um) | RVSI(BH/BD/BC) | 高度自動量測機 | Descum Chamber | Etch time
CIM |  | Y | DESCUM | UBM Size(um) | Void(EP Solder) | X-ray | Descum Chamber | Etch time
CIM |  | Y | DESCUM | PR thickness(um) | Void(EP Solder) | X-ray | Descum Chamber | Etch time
CIM |  | Y | DESCUM |  | PR remove rate/uniformity | ZETA,Foothill,Nano | Descum Chamber | Etch time
CIM |  | Y | DESCUM | UBM Size(um) | BS/BP(EP Solder) | 凸塊推/拉力機 | Descum Chamber | Gas flow
CIM |  | Y | DESCUM | PR thickness(um) | BS/BP(EP Solder) | 凸塊推/拉力機 | Descum Chamber | Gas flow
CIM |  | Y | DESCUM | UBM Size(um) | Bump resistance | 凸塊阻值量測 | Descum Chamber | Gas flow
CIM |  | Y | DESCUM | PR thickness(um) | Bump resistance | 凸塊阻值量測 | Descum Chamber | Gas flow
CIM |  | Y | DESCUM | UBM Size(um) | Contact angle | 水滴測試器 | Descum Chamber | Gas flow
CIM |  | Y | DESCUM | PR thickness(um) | Contact angle | 水滴測試器 | Descum Chamber | Gas flow
CIM |  | Y | DESCUM | UBM Size(um) | FV Yield | 外觀檢查-FinlVisual | Descum Chamber | Gas flow
CIM |  | Y | DESCUM | PR thickness(um) | FV Yield | 外觀檢查-FinlVisual | Descum Chamber | Gas flow
CIM |  | Y | DESCUM | UBM Size(um) | RVSI(BH/BD/BC) | 高度自動量測機 | Descum Chamber | Gas flow
CIM |  | Y | DESCUM | PR thickness(um) | RVSI(BH/BD/BC) | 高度自動量測機 | Descum Chamber | Gas flow
CIM |  | Y | DESCUM | UBM Size(um) | Void(EP Solder) | X-ray | Descum Chamber | Gas flow
CIM |  | Y | DESCUM | PR thickness(um) | Void(EP Solder) | X-ray | Descum Chamber | Gas flow
CIM |  | Y | DESCUM |  | PR remove rate/uniformity | ZETA,Foothill,Nano | Descum Chamber | Gas flow
CIM |  | Y | DESCUM |  | Angle Valve | Machine Detection | Descum Chamber | Gas flow
CIM |  | Y | DESCUM | UBM Size(um) | BS/BP(EP Solder) | 凸塊推/拉力機 | Descum Chamber | Gas ratio
CIM |  | Y | DESCUM | PR thickness(um) | BS/BP(EP Solder) | 凸塊推/拉力機 | Descum Chamber | Gas ratio
CIM |  | Y | DESCUM | UBM Size(um) | Bump resistance | 凸塊阻值量測 | Descum Chamber | Gas ratio
CIM |  | Y | DESCUM | PR thickness(um) | Bump resistance | 凸塊阻值量測 | Descum Chamber | Gas ratio
CIM |  | Y | DESCUM | UBM Size(um) | Contact angle | 水滴測試器 | Descum Chamber | Gas ratio
CIM |  | Y | DESCUM | PR thickness(um) | Contact angle | 水滴測試器 | Descum Chamber | Gas ratio
CIM |  | Y | DESCUM | UBM Size(um) | FV Yield | 外觀檢查-FinlVisual | Descum Chamber | Gas ratio
CIM |  | Y | DESCUM | PR thickness(um) | FV Yield | 外觀檢查-FinlVisual | Descum Chamber | Gas ratio
CIM |  | Y | DESCUM | UBM Size(um) | RVSI(BH/BD/BC) | 高度自動量測機 | Descum Chamber | Gas ratio
CIM |  | Y | DESCUM | PR thickness(um) | RVSI(BH/BD/BC) | 高度自動量測機 | Descum Chamber | Gas ratio
CIM |  | Y | DESCUM | UBM Size(um) | Void(EP Solder) | X-ray | Descum Chamber | Gas ratio
CIM |  | Y | DESCUM | PR thickness(um) | Void(EP Solder) | X-ray | Descum Chamber | Gas ratio
CIM |  | Y | DESCUM |  | PR remove rate/uniformity | ZETA,Foothill,Nano | Descum Chamber | Gas ratio
CIM |  | Y | DESCUM |  | Angle Valve | Machine Detection | Descum Chamber | Gas ratio
CIM |  | Y | DESCUM | UBM Size(um) | BS/BP(EP Solder) | 凸塊推/拉力機 | Descum Chamber | Gas type
CIM |  | Y | DESCUM | PR thickness(um) | BS/BP(EP Solder) | 凸塊推/拉力機 | Descum Chamber | Gas type
CIM |  | Y | DESCUM | UBM Size(um) | Bump resistance | 凸塊阻值量測 | Descum Chamber | Gas type
CIM |  | Y | DESCUM | PR thickness(um) | Bump resistance | 凸塊阻值量測 | Descum Chamber | Gas type
CIM |  | Y | DESCUM | UBM Size(um) | Contact angle | 水滴測試器 | Descum Chamber | Gas type
CIM |  | Y | DESCUM | PR thickness(um) | Contact angle | 水滴測試器 | Descum Chamber | Gas type
CIM |  | Y | DESCUM | UBM Size(um) | FV Yield | 外觀檢查-FinlVisual | Descum Chamber | Gas type
CIM |  | Y | DESCUM | PR thickness(um) | FV Yield | 外觀檢查-FinlVisual | Descum Chamber | Gas type
CIM |  | Y | DESCUM | UBM Size(um) | RVSI(BH/BD/BC) | 高度自動量測機 | Descum Chamber | Gas type
CIM |  | Y | DESCUM | PR thickness(um) | RVSI(BH/BD/BC) | 高度自動量測機 | Descum Chamber | Gas type
CIM |  | Y | DESCUM | UBM Size(um) | Void(EP Solder) | X-ray | Descum Chamber | Gas type
CIM |  | Y | DESCUM | PR thickness(um) | Void(EP Solder) | X-ray | Descum Chamber | Gas type
CIM |  | Y | DESCUM |  | PR remove rate/uniformity | ZETA,Foothill,Nano | Descum Chamber | Gas type
CIM |  | Y | DESCUM |  | Angle Valve | Machine Detection | Descum Chamber | Gas type
CIM |  | Y | DESCUM | UBM Size(um) | BS/BP(EP Solder) | 凸塊推/拉力機 | Descum Chamber | MW power
CIM |  | Y | DESCUM | PR thickness(um) | BS/BP(EP Solder) | 凸塊推/拉力機 | Descum Chamber | MW power
CIM |  | Y | DESCUM | UBM Size(um) | Bump resistance | 凸塊阻值量測 | Descum Chamber | MW power
CIM |  | Y | DESCUM | PR thickness(um) | Bump resistance | 凸塊阻值量測 | Descum Chamber | MW power
CIM |  | Y | DESCUM | UBM Size(um) | Contact angle | 水滴測試器 | Descum Chamber | MW power
CIM |  | Y | DESCUM | PR thickness(um) | Contact angle | 水滴測試器 | Descum Chamber | MW power
CIM |  | Y | DESCUM | UBM Size(um) | FV Yield | 外觀檢查-FinlVisual | Descum Chamber | MW power
CIM |  | Y | DESCUM | PR thickness(um) | FV Yield | 外觀檢查-FinlVisual | Descum Chamber | MW power
CIM |  | Y | DESCUM | UBM Size(um) | RVSI(BH/BD/BC) | 高度自動量測機 | Descum Chamber | MW power
CIM |  | Y | DESCUM | PR thickness(um) | RVSI(BH/BD/BC) | 高度自動量測機 | Descum Chamber | MW power
CIM |  | Y | DESCUM | UBM Size(um) | Void(EP Solder) | X-ray | Descum Chamber | MW power
CIM |  | Y | DESCUM | PR thickness(um) | Void(EP Solder) | X-ray | Descum Chamber | MW power
CIM |  | Y | DESCUM |  | PR remove rate/uniformity | ZETA,Foothill,Nano | Descum Chamber | MW power
CIM |  | Y | DESCUM | UBM Size(um) | BS/BP(EP Solder) | 凸塊推/拉力機 | Descum Chamber | MW reflected power
CIM |  | Y | DESCUM | PR thickness(um) | BS/BP(EP Solder) | 凸塊推/拉力機 | Descum Chamber | MW reflected power
CIM |  | Y | DESCUM | UBM Size(um) | Bump resistance | 凸塊阻抗量測機 | Descum Chamber | MW reflected power
CIM |  | Y | DESCUM | PR thickness(um) | Bump resistance | 凸塊阻抗量測機 | Descum Chamber | MW reflected power
CIM |  | Y | DESCUM | UBM Size(um) | Contact angle | 水滴測試器 | Descum Chamber | MW reflected power
CIM |  | Y | DESCUM | PR thickness(um) | Contact angle | 水滴測試器 | Descum Chamber | MW reflected power
CIM |  | Y | DESCUM | UBM Size(um) | FV Yield | 外觀檢查-FinlVisual | Descum Chamber | MW reflected power
CIM |  | Y | DESCUM | PR thickness(um) | FV Yield | 外觀檢查-FinlVisual | Descum Chamber | MW reflected power
CIM |  | Y | DESCUM | UBM Size(um) | RVSI(BH/BD/BC) | 高度自動量測機 | Descum Chamber | MW reflected power
CIM |  | Y | DESCUM | PR thickness(um) | RVSI(BH/BD/BC) | 高度自動量測機 | Descum Chamber | MW reflected power
CIM |  | Y | DESCUM | UBM Size(um) | Void(EP Solder) | X-ray | Descum Chamber | MW reflected power
CIM |  | Y | DESCUM | PR thickness(um) | Void(EP Solder) | X-ray | Descum Chamber | MW reflected power
CIM |  | Y | DESCUM |  | PR remove rate/uniformity | ZETA,Foothill,Nano | Descum Chamber | MW reflected power
CIM |  | Y | DESCUM | UBM Size(um) | BS/BP(EP Solder) | 凸塊推/拉力機 | Descum Chamber | Pre-charge method
CIM |  | Y | DESCUM | PR thickness(um) | BS/BP(EP Solder) | 凸塊推/拉力機 | Descum Chamber | Pre-charge method
CIM |  | Y | DESCUM | UBM Size(um) | Bump resistance | 凸塊阻值量測 | Descum Chamber | Pre-charge method
CIM |  | Y | DESCUM | PR thickness(um) | Bump resistance | 凸塊阻值量測 | Descum Chamber | Pre-charge method
CIM |  | Y | DESCUM | UBM Size(um) | Contact angle | 水滴測試器 | Descum Chamber | Pre-charge method
CIM |  | Y | DESCUM | PR thickness(um) | Contact angle | 水滴測試器 | Descum Chamber | Pre-charge method
CIM |  | Y | DESCUM | UBM Size(um) | FV Yield | 外觀檢查-FinlVisual | Descum Chamber | Pre-charge method
CIM |  | Y | DESCUM | PR thickness(um) | FV Yield | 外觀檢查-FinlVisual | Descum Chamber | Pre-charge method
CIM |  | Y | DESCUM | UBM Size(um) | RVSI(BH/BD/BC) | 高度自動量測機 | Descum Chamber | Pre-charge method
CIM |  | Y | DESCUM | PR thickness(um) | RVSI(BH/BD/BC) | 高度自動量測機 | Descum Chamber | Pre-charge method
CIM |  | Y | DESCUM | UBM Size(um) | Void(EP Solder) | X-ray | Descum Chamber | Pre-charge method
CIM |  | Y | DESCUM | PR thickness(um) | Void(EP Solder) | X-ray | Descum Chamber | Pre-charge method
CIM |  | Y | DESCUM |  | PR remove rate/uniformity | ZETA,Foothill,Nano | Descum Chamber | Pre-charge method
CIM |  | Y | DESCUM | UBM Size(um) | BS/BP(EP Solder) | 凸塊推/拉力機 | Descum Chamber | Pressure setting
CIM |  | Y | DESCUM | PR thickness(um) | BS/BP(EP Solder) | 凸塊推/拉力機 | Descum Chamber | Pressure setting
CIM |  | Y | DESCUM | UBM Size(um) | Bump resistance | 凸塊阻值量測 | Descum Chamber | Pressure setting
CIM |  | Y | DESCUM | PR thickness(um) | Bump resistance | 凸塊阻值量測 | Descum Chamber | Pressure setting
CIM |  | Y | DESCUM | UBM Size(um) | Contact angle | 水滴測試器 | Descum Chamber | Pressure setting
CIM |  | Y | DESCUM | PR thickness(um) | Contact angle | 水滴測試器 | Descum Chamber | Pressure setting
CIM |  | Y | DESCUM | UBM Size(um) | FV Yield | 外觀檢查-FinlVisual | Descum Chamber | Pressure setting
CIM |  | Y | DESCUM | PR thickness(um) | FV Yield | 外觀檢查-FinlVisual | Descum Chamber | Pressure setting
CIM |  | Y | DESCUM | UBM Size(um) | RVSI(BH/BD/BC) | 高度自動量測機 | Descum Chamber | Pressure setting
CIM |  | Y | DESCUM | PR thickness(um) | RVSI(BH/BD/BC) | 高度自動量測機 | Descum Chamber | Pressure setting
CIM |  | Y | DESCUM | UBM Size(um) | Void(EP Solder) | X-ray | Descum Chamber | Pressure setting
CIM |  | Y | DESCUM | PR thickness(um) | Void(EP Solder) | X-ray | Descum Chamber | Pressure setting
CIM |  | Y | DESCUM |  | PR remove rate/uniformity | ZETA,Foothill,Nano | Descum Chamber | Pressure setting
CIM |  | Y | DESCUM |  | Angle Valve | Machine Detection | Descum Chamber | Pressure setting
CIM |  | Y | DESCUM | UBM Size(um) | BS/BP(EP Solder) | 凸塊推/拉力機 | Descum Chamber | RF power
CIM |  | Y | DESCUM | PR thickness(um) | BS/BP(EP Solder) | 凸塊推/拉力機 | Descum Chamber | RF power
CIM |  | Y | DESCUM | UBM Size(um) | Bump resistance | 凸塊阻值量測 | Descum Chamber | RF power
CIM |  | Y | DESCUM | PR thickness(um) | Bump resistance | 凸塊阻值量測 | Descum Chamber | RF power
CIM |  | Y | DESCUM | UBM Size(um) | Contact angle | 水滴測試器 | Descum Chamber | RF power
CIM |  | Y | DESCUM | PR thickness(um) | Contact angle | 水滴測試器 | Descum Chamber | RF power
CIM |  | Y | DESCUM | UBM Size(um) | FV Yield | 外觀檢查-FinlVisual | Descum Chamber | RF power
CIM |  | Y | DESCUM | PR thickness(um) | FV Yield | 外觀檢查-FinlVisual | Descum Chamber | RF power
CIM |  | Y | DESCUM | UBM Size(um) | RVSI(BH/BD/BC) | 高度自動量測機 | Descum Chamber | RF power
CIM |  | Y | DESCUM | PR thickness(um) | RVSI(BH/BD/BC) | 高度自動量測機 | Descum Chamber | RF power
CIM |  | Y | DESCUM | UBM Size(um) | Void(EP Solder) | X-ray | Descum Chamber | RF power
CIM |  | Y | DESCUM | PR thickness(um) | Void(EP Solder) | X-ray | Descum Chamber | RF power
CIM |  | Y | DESCUM |  | Arcing | 晶圓檢驗機、RT(Vpp) | Descum Chamber | RF power
CIM |  | Y | DESCUM |  | PR remove rate/uniformity | ZETA,Foothill,Nano | Descum Chamber | RF power
CIM |  | Y | DESCUM | UBM Size(um) | BS/BP(EP Solder) | 凸塊推/拉力機 | Descum Chamber | RF reflected power
CIM |  | Y | DESCUM | PR thickness(um) | BS/BP(EP Solder) | 凸塊推/拉力機 | Descum Chamber | RF reflected power
CIM |  | Y | DESCUM | UBM Size(um) | Bump resistance | 凸塊阻抗量測機 | Descum Chamber | RF reflected power
CIM |  | Y | DESCUM | PR thickness(um) | Bump resistance | 凸塊阻抗量測機 | Descum Chamber | RF reflected power
CIM |  | Y | DESCUM | UBM Size(um) | Contact angle | 水滴測試器 | Descum Chamber | RF reflected power
CIM |  | Y | DESCUM | PR thickness(um) | Contact angle | 水滴測試器 | Descum Chamber | RF reflected power
CIM |  | Y | DESCUM | UBM Size(um) | FV Yield | 外觀檢查-FinlVisual | Descum Chamber | RF reflected power
CIM |  | Y | DESCUM | PR thickness(um) | FV Yield | 外觀檢查-FinlVisual | Descum Chamber | RF reflected power
CIM |  | Y | DESCUM | UBM Size(um) | RVSI(BH/BD/BC) | 高度自動量測機 | Descum Chamber | RF reflected power
CIM |  | Y | DESCUM | PR thickness(um) | RVSI(BH/BD/BC) | 高度自動量測機 | Descum Chamber | RF reflected power
CIM |  | Y | DESCUM | UBM Size(um) | Void(EP Solder) | X-ray | Descum Chamber | RF reflected power
CIM |  | Y | DESCUM | PR thickness(um) | Void(EP Solder) | X-ray | Descum Chamber | RF reflected power
CIM |  | Y | DESCUM | PI Thickness (um) | Charging | 電子顯微鏡 | Descum Chamber | chuck temperature
CIM |  | Y | DESCUM | PI Rougness (Ra) | Charging | 電子顯微鏡 | Descum Chamber | chuck temperature
CIM |  | Y | DESCUM | PI Thickness (um) | Roughness | AFM | Descum Chamber | chuck temperature
CIM |  | Y | DESCUM | PI Thickness (um) | BL | 凸塊阻值量測 | Descum Chamber | chuck temperature
CIM |  | Y | DESCUM | PI Rougness (Ra) | BL | 凸塊阻值量測 | Descum Chamber | chuck temperature
CIM |  | Y | DESCUM |  | PR remove rate/uniformity | ZETA,Foothill,Nano | Descum Chamber | chuck temperature
CIM |  | Y | DESCUM | PI Thickness (um) | Charging | 電子顯微鏡 | Descum Chamber | Diffusion Plate lifetime
CIM |  | Y | DESCUM | PI Rougness (Ra) | Charging | 電子顯微鏡 | Descum Chamber | Diffusion Plate lifetime
CIM |  | Y | DESCUM | PI Thickness (um) | Roughness | AFM | Descum Chamber | Diffusion Plate lifetime
CIM |  | Y | DESCUM | PI Thickness (um) | BL | 凸塊阻值量測 | Descum Chamber | Diffusion Plate lifetime
CIM |  | Y | DESCUM | PI Rougness (Ra) | BL | 凸塊阻值量測 | Descum Chamber | Diffusion Plate lifetime
CIM |  | Y | DESCUM |  | PR remove rate/uniformity | ZETA,Foothill,Nano | Descum Chamber | Diffusion Plate lifetime
CIM |  | Y | DESCUM | PI Thickness (um) | Charging | 電子顯微鏡 | Descum Chamber | Diffusion Plate type
CIM |  | Y | DESCUM | PI Rougness (Ra) | Charging | 電子顯微鏡 | Descum Chamber | Diffusion Plate type
CIM |  | Y | DESCUM | PI Thickness (um) | Roughness | AFM | Descum Chamber | Diffusion Plate type
CIM |  | Y | DESCUM | PI Thickness (um) | BL | 凸塊阻值量測 | Descum Chamber | Diffusion Plate type
CIM |  | Y | DESCUM | PI Rougness (Ra) | BL | 凸塊阻值量測 | Descum Chamber | Diffusion Plate type
CIM |  | Y | DESCUM |  | PR remove rate/uniformity | ZETA,Foothill,Nano | Descum Chamber | Diffusion Plate type
CIM |  | Y | DESCUM | PI Thickness (um) | Charging | 電子顯微鏡 | Descum Chamber | Etch time
CIM |  | Y | DESCUM | PI Rougness (Ra) | Charging | 電子顯微鏡 | Descum Chamber | Etch time
CIM |  | Y | DESCUM | PI Thickness (um) | Roughness | AFM | Descum Chamber | Etch time
CIM |  | Y | DESCUM | PI Thickness (um) | BL | 凸塊阻值量測 | Descum Chamber | Etch time
CIM |  | Y | DESCUM | PI Rougness (Ra) | BL | 凸塊阻值量測 | Descum Chamber | Etch time
CIM |  | Y | DESCUM |  | PR remove rate/uniformity | ZETA,Foothill,Nano | Descum Chamber | Etch time
CIM |  | Y | DESCUM | PI Thickness (um) | Charging | 電子顯微鏡 | Descum Chamber | Gas flow
CIM |  | Y | DESCUM | PI Rougness (Ra) | Charging | 電子顯微鏡 | Descum Chamber | Gas flow
CIM |  | Y | DESCUM | PI Thickness (um) | Roughness | AFM | Descum Chamber | Gas flow
CIM |  | Y | DESCUM | PI Thickness (um) | BL | 凸塊阻值量測 | Descum Chamber | Gas flow
CIM |  | Y | DESCUM | PI Rougness (Ra) | BL | 凸塊阻值量測 | Descum Chamber | Gas flow
CIM |  | Y | DESCUM |  | PR remove rate/uniformity | ZETA,Foothill,Nano | Descum Chamber | Gas flow
CIM |  | Y | DESCUM |  | Angle Valve | Machine Detection | Descum Chamber | Gas flow
CIM |  | Y | DESCUM | PI Thickness (um) | Charging | 電子顯微鏡 | Descum Chamber | Gas ratio
CIM |  | Y | DESCUM | PI Rougness (Ra) | Charging | 電子顯微鏡 | Descum Chamber | Gas ratio
CIM |  | Y | DESCUM | PI Thickness (um) | Roughness | AFM | Descum Chamber | Gas ratio
CIM |  | Y | DESCUM | PI Thickness (um) | BL | 凸塊阻值量測 | Descum Chamber | Gas ratio
CIM |  | Y | DESCUM | PI Rougness (Ra) | BL | 凸塊阻值量測 | Descum Chamber | Gas ratio
CIM |  | Y | DESCUM |  | PR remove rate/uniformity | ZETA,Foothill,Nano | Descum Chamber | Gas ratio
CIM |  | Y | DESCUM |  | Angle Valve | Machine Detection | Descum Chamber | Gas ratio
CIM |  | Y | DESCUM | PI Thickness (um) | Charging | 電子顯微鏡 | Descum Chamber | Gas type
CIM |  | Y | DESCUM | PI Rougness (Ra) | Charging | 電子顯微鏡 | Descum Chamber | Gas type
CIM |  | Y | DESCUM | PI Thickness (um) | Roughness | AFM | Descum Chamber | Gas type
CIM |  | Y | DESCUM | PI Thickness (um) | BL | 凸塊阻值量測 | Descum Chamber | Gas type
CIM |  | Y | DESCUM | PI Rougness (Ra) | BL | 凸塊阻值量測 | Descum Chamber | Gas type
CIM |  | Y | DESCUM |  | PR remove rate/uniformity | ZETA,Foothill,Nano | Descum Chamber | Gas type
CIM |  | Y | DESCUM |  | Angle Valve | Machine Detection | Descum Chamber | Gas type
CIM |  | Y | DESCUM | PI Thickness (um) | Roughness | AFM | Descum Chamber | MW power
CIM |  | Y | DESCUM | PI Thickness (um) | Charging | 電子顯微鏡 | Descum Chamber | MW power
CIM |  | Y | DESCUM | PI Rougness (Ra) | Charging | 電子顯微鏡 | Descum Chamber | MW power
CIM |  | Y | DESCUM | PI Thickness (um) | BL | 凸塊阻值量測 | Descum Chamber | MW power
CIM |  | Y | DESCUM | PI Rougness (Ra) | BL | 凸塊阻值量測 | Descum Chamber | MW power
CIM |  | Y | DESCUM |  | PR remove rate/uniformity | ZETA,Foothill,Nano | Descum Chamber | MW power
CIM |  | Y | DESCUM | PI Thickness (um) | Charging | 電子顯微鏡 | Descum Chamber | MW reflected power
CIM |  | Y | DESCUM | PI Rougness (Ra) | Charging | 電子顯微鏡 | Descum Chamber | MW reflected power
CIM |  | Y | DESCUM | PI Thickness (um) | Roughness | AFM | Descum Chamber | MW reflected power
CIM |  | Y | DESCUM | PI Thickness (um) | BL | 凸塊阻值量測 | Descum Chamber | MW reflected power
CIM |  | Y | DESCUM | PI Rougness (Ra) | BL | 凸塊阻值量測 | Descum Chamber | MW reflected power
CIM |  | Y | DESCUM |  | PR remove rate/uniformity | ZETA,Foothill,Nano | Descum Chamber | MW reflected power
CIM |  | Y | DESCUM | PI Thickness (um) | Charging | 電子顯微鏡 | Descum Chamber | Pre-charge method
CIM |  | Y | DESCUM | PI Rougness (Ra) | Charging | 電子顯微鏡 | Descum Chamber | Pre-charge method
CIM |  | Y | DESCUM | PI Thickness (um) | Roughness | AFM | Descum Chamber | Pre-charge method
CIM |  | Y | DESCUM | PI Thickness (um) | BL | 凸塊阻值量測 | Descum Chamber | Pre-charge method
CIM |  | Y | DESCUM | PI Rougness (Ra) | BL | 凸塊阻值量測 | Descum Chamber | Pre-charge method
CIM |  | Y | DESCUM |  | PR remove rate/uniformity | ZETA,Foothill,Nano | Descum Chamber | Pre-charge method
CIM |  | Y | DESCUM | PI Thickness (um) | Charging | 電子顯微鏡 | Descum Chamber | Pressure setting
CIM |  | Y | DESCUM | PI Rougness (Ra) | Charging | 電子顯微鏡 | Descum Chamber | Pressure setting
CIM |  | Y | DESCUM | PI Thickness (um) | Roughness | AFM | Descum Chamber | Pressure setting
CIM |  | Y | DESCUM | PI Thickness (um) | BL | 凸塊阻值量測 | Descum Chamber | Pressure setting
CIM |  | Y | DESCUM | PI Rougness (Ra) | BL | 凸塊阻值量測 | Descum Chamber | Pressure setting
CIM |  | Y | DESCUM |  | PR remove rate/uniformity | ZETA,Foothill,Nano | Descum Chamber | Pressure setting
CIM |  | Y | DESCUM |  | Angle Valve | Machine Detection | Descum Chamber | Pressure setting
CIM |  | Y | DESCUM | PI Thickness (um) | Charging | 電子顯微鏡 | Descum Chamber | RF power
CIM |  | Y | DESCUM | PI Rougness (Ra) | Charging | 電子顯微鏡 | Descum Chamber | RF power
CIM |  | Y | DESCUM | PI Thickness (um) | Roughness | AFM | Descum Chamber | RF power
CIM |  | Y | DESCUM | PI Thickness (um) | BL | 凸塊阻值量測 | Descum Chamber | RF power
CIM |  | Y | DESCUM | PI Rougness (Ra) | BL | 凸塊阻值量測 | Descum Chamber | RF power
CIM |  | Y | DESCUM |  | PR remove rate/uniformity | ZETA,Foothill,Nano | Descum Chamber | RF power
CIM |  | Y | DESCUM |  | Arcing | 晶圓檢驗機、RT(Vpp) | Descum Chamber | RF power
CIM |  | Y | DESCUM | PI Thickness (um) | Charging | 電子顯微鏡 | Descum Chamber | RF reflected power
CIM |  | Y | DESCUM | PI Rougness (Ra) | Charging | 電子顯微鏡 | Descum Chamber | RF reflected power
CIM |  | Y | DESCUM | PI Thickness (um) | Roughness | AFM | Descum Chamber | RF reflected power
CIM |  | Y | DESCUM | PI Thickness (um) | BL | 凸塊阻值量測 | Descum Chamber | RF reflected power
CIM |  | Y | DESCUM | PI Rougness (Ra) | BL | 凸塊阻值量測 | Descum Chamber | RF reflected power